## Main
Room Response Calculator v0.6d |  |  |  | by Yavuz Aksan
[5 empty] | notes: | Notes for reference 1 |  | Notes for reference 2
309.0996
| Status / Freq |  |  | Ready
| No.of reflected images |  |  | 1561
(Press Esc to interrupt) | No.of image calculations |  |  | 123319
| Lx | Ly | Lz
Listening Point | 1.2 | 2 | 1.1 | Sp. to Li.
| Sx | Sy | Sz | Distance
Speaker 1 Location | 4.5 | 3 | 0.2 | 3.5637
| Sx | Sy | Sz | 0.10249
Speaker 2 Location | 4.5 | 3 | 1.4 | 3.4612
| Rx | Ry | Rz
Room Dimensions | 5 | 4 | 3
|  |  | All dimensions in meters | TRUE
| W1 | W2 | W3
Reflection coefficients | 0.7 | 0.7 | 0.7
Please see help notes | W4 | W5 | W6
for dimensioning | 0.7 | 0.9 | 0.9
Graph start Freq | 10
Graph end Freq | 200
Freq Steps per octave | 8
Flexibility Factor | 5 | FALSE
Max. no. of Reflections | 10 | -55.1199 | Average attenuation of last level of reflections |  |  |  | Should be smaller than -100dB for better accuracy
0.76667 | 0.070156
Note on A36: Since the drivers are modelled as point sources, it is a good idea to keep the max frequency around 200Hz or so.
Note on A38: Program uses smaller frequency steps when a peak or dip occurs to increase resolution, flexibility factor determines the limit of freq step change. Max Freq Steps per octave=Freq Step per octave x Flexibility Factor
Note on A39: Max. no of consecutive wall reflections. This can be adjusted to 5-30 depending on the speed of your computer and to get average attenuation close to 100db for better steady state response simulation accuracy. For time domain analysis you may use a higher value since that algorithm runs faster.
Note on D36: Dipole Speaker option uses two separate routines for each Calc.Response button. Calculate Response 1 + Dipole Speaker option together uses a dipole-pair model and uses location data of two drivers for dipole pair simulation. Separation distance can be adjusted monitoring the delta value above. Calculate Response 1&2 + Dipole Speaker option together uses a 'pseudo-dipole' model which fires parallel towards -x direction. This is an approximation and does not model the figure 8 pattern and the 6db dipole roll-off will not be seen but shape of the response and time domain results are close to those from the above model.
x
z
y
Save FRD Response to File
Load FRD File to Ref 1
Load FRD File to Ref 2
Save Graph Picture

## TimeDomain
| Max Number of Consecutive Reflections | 50
Trend line has no physical significance, it is just a tool for comparison purposes.
Decay should appear linear so if there is steeper roll-off towards the end please increase max.no.of reflections value.

## Help Notes
Lx
Ly
Lz
Sx
Sz
Sy
W3
W2
W5
W4
W1
W6
Origin
Ry
Rz
Rx
Help Notes
--- W1…W6 are reflection coefficients for individual walls.
Entering 0 means no wall or complete absorbtion, 1 means reflection with no loss
--- Calculate Response 1 button only takes speaker 1 into account.
The other button uses both.
---Please note that the depth of nulls are not necessarily accurate.
It is related to how close the calculated frequency is with respect to the frequency at which a null occurs. With increasing steps in frequency calculations a more consistent pattern can be observed at the cost of increased computing time.
--- Computing time is also very dependent and directly proportional on max. no of reflections cubed.
My special thanks to Paul Verdone for his support and also for adding the input and output functionality to the program.
Please e-mail me if you find any errors, have any improvement suggestions, comments, etc.
yavuzaksan@yahoo.com

## Work
Drawing
[9 empty] | Room |  |  |  |  | Speaker |  |  |  |  | Speaker
| lx | ly | lz | [5 empty] | x | y | z | x | z | x | y | z | x | z | x | y | z | x | z
Listening location | 1.2 | 2 | 1.1 | [5 empty] | 0 | 0 | 0 | 0 | 0 | 4.5 | 3 | 0.2 | 6 | 1.7 | 4.5 | 3 | 1.4 | 6 | 2.9
| sx | sy | sz |  | sx2 | sy2 | sz2 |  | 5 | 0 | 0 | 5 | 0 | 4.5 | 3 | 0 | 6 | 1.5 | 4.5 | 3 | 0 | 6 | 1.5
Speaker location | 4.5 | 3 | 0.2 |  | 4.5 | 3 | 1.4 |  | 5 | 0 | 3 | 5 | 3 | 4.5 | 3 | 0 | 6 | 1.5 | 4.5 | 3 | 0 | 6 | 1.5
| su | sv | sw | [5 empty] | 0 | 0 | 3 | 0 | 3 | 0 | 3 | 0 | 1.5 | 1.5 | 0 | 3 | 0 | 1.5 | 1.5
Speaker direction | 0 | 0 | 0 | [5 empty] | 0 | 0 | 0 | 0 | 0 | 4.5 | 3 | 0 | 6 | 1.5 | 4.5 | 3 | 0 | 6 | 1.5
| rx | ry | rz | [5 empty] | 0 | 4 | 0 | 2 | 2 | 4.5 | 0 | 0 | 4.5 | 0 | 4.5 | 0 | 0 | 4.5 | 0
Room dimension | 5 | 4 | 3 | [5 empty] | 5 | 4 | 0 | 7 | 2
[9 empty] | 5 | 4 | 3 | 7 | 5 | Listener
Speed of sound (m/s) |  |  | 345 | [5 empty] | 0 | 4 | 3 | 2 | 5 | x | y | z | x | z
[9 empty] | 0 | 0 | 3 | 0 | 3 | 1.2 | 2 | 1.1 | 2.2 | 2.1
|  |  | awpx | awnx | awpy | awny | awpz | awnz | [5 empty] | 1.2 | 2 | 1.1 | 2.2 | 2.1
Reflection Coefficients for 6 walls |  |  | 0.7 | 0.7 | 0.7 | 0.7 | 0.9 | 0.9 | 5 | 0 | 3 | 5 | 3 | 1.2 | 2 | 0 | 2.2 | 1
[9 empty] | 5 | 4 | 3 | 7 | 5 | 0 | 2 | 0 | 1 | 1
[14 empty] | 1.2 | 2 | 0 | 2.2 | 1
[9 empty] | 5 | 0 | 0 | 5 | 0 | 1.2 | 0 | 0 | 1.2 | 0
[9 empty] | 5 | 4 | 0 | 7 | 2 | Spacer to protect scale
[14 empty] | 7 | 0 | 0 | 7 | 0
Dipole | 0 | [7 empty] | 0 | 4 | 0 | 2 | 2 | 0 | 0 | 0 | 0 | 0
[9 empty] | 0 | 4 | 3 | 2 | 5 | 0 | 0 | 7 | 0 | 7
Graph start Freq | 10 | [12 empty] | 5 | 7 | 7
Graph end Freq | 200
Freq Step | 8
Flex Factor | 5
Xmin | -10 | -50
Xmax | 10 | 50
Ymin | -10 | -50
Ymax | 10 | 50
Zmin | -10 | -50
Zmax | 10 | 50
No of Reflections | 10 | 50
FRD Resp1 Sample Count | 77
FRD Resp2 Sample Count | 185

## Output
Frequency | SPL | Ref 1 Freq | Ref 1 SPL | Ref 2 Freq | Ref 2 SPL | Time | SPL
10 | 22.8904 |  |  |  |  | 0.001 | 0 | 1
10.9051 | 21.3187 |  |  |  |  | 0.002 | 0 | 1
11.5231 | 20.1329 |  |  |  |  | 0.003 | 0 | 1
12.0714 | 19.0014 |  |  |  |  | 0.004 | 0 | 1
12.5777 | 17.8921 |  |  |  |  | 0.005 | 0 | 1
13.0523 | 16.8029 |  |  |  |  | 0.006 | 0 | 1
13.5038 | 15.7363 |  |  |  |  | 0.007 | 112.2695 | 168634064080.945
13.9412 | 14.6981 |  |  |  |  | 0.008 | 0 | 1
14.376 | 13.6992 |  |  |  |  | 0.009 | 109.1154 | 81570996978.8524
14.8248 | 12.7602 |  |  |  |  | 0.01 | 0 | 1
15.3182 | 11.9247 |  |  |  |  | 0.011 | 104.9902 | 31551835157.7594
15.9304 | 11.3052 |  |  |  |  | 0.012 | 103.0798 | 20322580645.1615
16.9705 | 11.3593 |  |  |  |  | 0.013 | 110.6043 | 114928505130.887
18.0786 | 12.232 |  |  |  |  | 0.014 | 101.7168 | 14848484848.485
19.4375 | 13.3076 |  |  |  |  | 0.015 | 108.3697 | 68702146603.4541
20.7924 | 13.9567 |  |  |  |  | 0.016 | 112.4504 | 175807030999.037
22.2417 | 14.1549 |  |  |  |  | 0.017 | 103.6546 | 23198642016.9077
23.7921 | 13.8933 |  |  |  |  | 0.018 | 112.4483 | 175723418672.625
25.4505 | 13.2337 |  |  |  |  | 0.019 | 108.358 | 68517975169.3413
27.2245 | 12.4232 |  |  |  |  | 0.02 | 110.9518 | 124504012808.402
29.5846 | 12.0814 |  |  |  |  | 0.021 | 105.2988 | 33875300720.243 | 108.3697
32.1492 | 12.8989 |  |  |  |  | 0.022 | 110.213 | 105026059878.282 | 108.4681
34.9361 | 13.3942 |  |  |  |  | 0.023 | 113.7567 | 237503933420.625 | 108.651
37.9646 | 11.9377 |  |  |  |  | 0.024 | 110.8277 | 120995416825.206 | 108.7308
40.1947 | 9.2229 |  |  |  |  | 0.025 | 105.1615 | 32820950482.4872 | 108.7956
41.0487 | 7.8576 |  |  |  |  | 0.026 | 111.647 | 146116431379.214 | 108.943
41.9209 | 6.3904 |  |  |  |  | 0.027 | 109.713 | 93604760825.3856 | 109.0012
42.8116 | 5.0047 |  |  |  |  | 0.028 | 108.2611 | 67005514440.4799 | 108.8812
43.7213 | 3.9694 |  |  |  |  | 0.029 | 107.0034 | 50158531453.6595 | 109.0099
44.6182 | 3.4728 |  |  |  |  | 0.03 | 102.8892 | 19450072935.6382 | 108.9559
46.4808 | 3.4534 |  |  |  |  | 0.031 | 111.2607 | 133681240652.225 | 109.0192
48.4212 | 3.259 |  |  |  |  | 0.032 | 105.4525 | 35095667037.3498 | 109.0854
50.4425 | 2.1627 |  |  |  |  | 0.033 | 104.9864 | 31523549582.7447 | 109.1542
52.3598 | 0.50489 |  |  |  |  | 0.034 | 104.4584 | 27915319685.1728 | 109.1277
53.5514 | -0.61312 |  |  |  |  | 0.035 | 111.0746 | 128072287258.4 | 109.1631
54.6402 | -1.5847 |  |  |  |  | 0.036 | 106.4024 | 43675749642.8613 | 109.1605
55.784 | -2.5168 |  |  |  |  | 0.037 | 109.2487 | 84114448166.5217 | 108.9768
57.0377 | -3.43 |  |  |  |  | 0.038 | 111.2323 | 132808394937.786 | 109.0302
58.4428 | -4.2261 |  |  |  |  | 0.039 | 111.0269 | 126673447719.109 | 108.8327
60.2571 | -4.2998 |  |  |  |  | 0.04 | 103.7478 | 23701942623.4549 | 108.8194
62.1277 | -2.7811 |  |  |  |  | 0.041 | 108.7308 | 74659374564.5687 | 108.6762
63.391 | -1.3399 |  |  |  |  | 0.042 | 108.101 | 64579881577.2611 | 108.66
64.68 | 0.018249 |  |  |  |  | 0.043 | 110.9309 | 123906639828.773 | 108.5702
65.9952 | 1.0866 |  |  |  |  | 0.044 | 107.4619 | 55742388903.5723 | 108.2723
67.2505 | 1.7338 |  |  |  |  | 0.045 | 106.6269 | 45992895793.4955 | 108.1414
69.2373 | 1.9618 |  |  |  |  | 0.046 | 110.3062 | 107304164207.819 | 108.121
71.2827 | 1.1778 |  |  |  |  | 0.047 | 106.3655 | 43305850084.4896 | 107.9337
73.9795 | -1.2489 |  |  |  |  | 0.048 | 109.0228 | 79851194037.9903 | 107.8296
76.7783 | -4.7931 |  |  |  |  | 0.049 | 109.7942 | 95372623221.0155 | 107.7744
79.6829 | -8.6278 |  |  |  |  | 0.05 | 106.1478 | 41188988632.8253 | 107.7416
82.6975 | -8.2676 |  |  |  |  | 0.051 | 106.7513 | 47328883579.1394 | 107.7776
85.8261 | -5.2405 |  |  |  |  | 0.052 | 109.1295 | 81836358294.5756 | 107.5895
89.0731 | -4.2518 |  |  |  |  | 0.053 | 108.6539 | 73348563560.0181 | 107.6376
92.482 | -3.4764 |  |  |  |  | 0.054 | 109.749 | 94384791245.6085 | 107.6508
97.0719 | -1.3006 |  |  |  |  | 0.055 | 106.2624 | 42290383749.448 | 107.6391
99.2573 | 0.015055 |  |  |  |  | 0.056 | 108.2388 | 66661789406.9134 | 107.4593
101.4918 | 1.162 |  |  |  |  | 0.057 | 105.5499 | 35891155196.6487 | 107.4363
103.4811 | 1.446 |  |  |  |  | 0.058 | 108.0102 | 63243839308.6977 | 107.3067
110.8003 | -5.6345 |  |  |  |  | 0.059 | 104.7582 | 29910195988.3322 | 107.0745
118.6371 | -3.6521 |  |  |  |  | 0.06 | 107.7077 | 58988360891.6578 | 106.8571
122.7981 | -3.2567 |  |  |  |  | 0.061 | 103.6456 | 23150546875.2337 | 106.8634
127.1051 | -4.3074 |  |  |  |  | 0.062 | 103.547 | 22630748931.8793 | 106.766
131.3443 | -3.0024 |  |  |  |  | 0.063 | 106.3732 | 43383238636.0359 | 106.6726
134.688 | -1.0805 |  |  |  |  | 0.064 | 106.2296 | 41972156060.64 | 106.4137
138.1168 | -0.90746 |  |  |  |  | 0.065 | 105.9303 | 39176449080.1887 | 106.32
141.6329 | -4.585 |  |  |  |  | 0.066 | 103.0718 | 20285225585.0794 | 106.2436
145.2385 | -7.5728 |  |  |  |  | 0.067 | 105.2944 | 33840469176.9053 | 106.0251
148.9359 | -5.562 |  |  |  |  | 0.068 | 105.2191 | 33258937588.4368 | 105.9698
152.7275 | -7.3639 |  |  |  |  | 0.069 | 105.5175 | 35624414894.0123 | 105.8059
156.6155 | -8.4947 |  |  |  |  | 0.07 | 105.0052 | 31661015660.1022 | 105.5808
160.1361 | -10.0257 |  |  |  |  | 0.071 | 105.9925 | 39741968982.3537 | 105.4863
163.7359 | -8.8983 |  |  |  |  | 0.072 | 104.7005 | 29515677421.1995 | 105.3657
166.9967 | -5.2521 |  |  |  |  | 0.073 | 107.8752 | 61309068283.37 | 105.1554
170.3224 | -0.35805 |  |  |  |  | 0.074 | 105.8864 | 38783231076.0534 | 104.9788
173.7144 | 2.5638 |  |  |  |  | 0.075 | 103.319 | 21473296602.8396 | 104.7033
177.1739 | 2.9554 |  |  |  |  | 0.076 | 104.9871 | 31529274578.36 | 104.5837
186.3226 | -5.3561 |  |  |  |  | 0.077 | 104.9983 | 31610464145.8273 | 104.3726
195.9437 | -0.68069 |  |  |  |  | 0.078 | 102.3829 | 17309597930.2925 | 104.2643
[6 empty] | 0.079 | 102.5546 | 18007801925.1411 | 104.0694
[6 empty] | 0.08 | 103.9107 | 24607390468.3269 | 103.9879
[6 empty] | 0.081 | 104.2479 | 26594367437.4674 | 103.7689
[6 empty] | 0.082 | 104.8417 | 30491118876.5505 | 103.7183
[6 empty] | 0.083 | 103.6488 | 23167430575.3594 | 103.6455
[6 empty] | 0.084 | 101.3328 | 13591994235.3213 | 103.504
[6 empty] | 0.085 | 102.4168 | 17445242592.1461 | 103.3746
[6 empty] | 0.086 | 101.8587 | 15341680239.621 | 103.2381
[6 empty] | 0.087 | 103.543 | 22609871418.1928 | 103.1784
[6 empty] | 0.088 | 103.529 | 22537024186.6304 | 103.0493
[6 empty] | 0.089 | 102.9629 | 19782950948.5206 | 102.8971
[6 empty] | 0.09 | 102.1903 | 16559021103.1189 | 102.7632
[6 empty] | 0.091 | 99.6808 | 9291376272.4687 | 102.6316
[6 empty] | 0.092 | 98.7994 | 7584808091.062 | 102.425
[6 empty] | 0.093 | 101.8119 | 15177181084.2024 | 102.3001
[6 empty] | 0.094 | 102.965 | 19792509241.613 | 101.9314
[6 empty] | 0.095 | 101.7896 | 15099269602.7508 | 101.6932
[6 empty] | 0.096 | 99.7211 | 9377980914.9383 | 101.5928
[6 empty] | 0.097 | 100.3268 | 10781441472.5627 | 101.3923
[6 empty] | 0.098 | 99.1707 | 8261792383.6733 | 101.1857
[6 empty] | 0.099 | 101.8202 | 15206330843.7906 | 101.0704
[6 empty] | 0.1 | 100.1977 | 10465756684.9139 | 100.9394
[6 empty] | 0.101 | 99.2843 | 8480694991.4368 | 100.7601
[6 empty] | 0.102 | 100.7315 | 11834431159.0766 | 100.5868
[6 empty] | 0.103 | 98.1881 | 6588880340.9137 | 100.3593
[6 empty] | 0.104 | 101.1245 | 12955522802.012 | 100.1754
[6 empty] | 0.105 | 101.7621 | 15004166165.0856 | 100.0629
[6 empty] | 0.106 | 100.6369 | 11579416723.1494 | 99.9192
[6 empty] | 0.107 | 99.2873 | 8486469683.3599 | 99.793
[6 empty] | 0.108 | 99.4815 | 8874708645.8145 | 99.5715
[6 empty] | 0.109 | 96.7778 | 4761864582.2823 | 99.3628
[6 empty] | 0.11 | 100.5572 | 11368831865.2903 | 99.1497
[6 empty] | 0.111 | 99.318 | 8546795271.5059 | 98.9737
[6 empty] | 0.112 | 96.8391 | 4829548411.6803 | 98.8859
[6 empty] | 0.113 | 99.639 | 9202374356.5213 | 98.8186
[6 empty] | 0.114 | 96.6519 | 4625839504.6907 | 98.6671
[6 empty] | 0.115 | 96.6758 | 4651315906.5837 | 98.4087
[6 empty] | 0.116 | 98.8237 | 7627362142.1649 | 98.2035
[6 empty] | 0.117 | 96.8536 | 4845741586.8737 | 98.0727
[6 empty] | 0.118 | 97.2935 | 5362324133.8854 | 97.926
[6 empty] | 0.119 | 95.042 | 3193039737.6451 | 97.8575
[6 empty] | 0.12 | 93.8464 | 2424591995.8892 | 97.6531
[6 empty] | 0.121 | 96.0347 | 4012989299.6816 | 97.5114
[6 empty] | 0.122 | 98.7445 | 7489525877.7651 | 97.3868
[6 empty] | 0.123 | 98.1554 | 6539434874.6435 | 97.1862
[6 empty] | 0.124 | 96.7245 | 4703783615.2757 | 97.0783
[6 empty] | 0.125 | 94.2723 | 2674445962.8189 | 96.8495
[6 empty] | 0.126 | 95.9188 | 3907342833.1317 | 96.5638
[6 empty] | 0.127 | 95.8223 | 3821472811.9927 | 96.3197
[6 empty] | 0.128 | 95.0053 | 3166168644.5413 | 96.1329
[6 empty] | 0.129 | 97.0863 | 5112497546.3138 | 95.9225
[6 empty] | 0.13 | 94.5138 | 2827370823.6324 | 95.8222
[6 empty] | 0.131 | 95.0096 | 3169249567.2696 | 95.5483
[6 empty] | 0.132 | 94.493 | 2813829990.7817 | 95.3249
[6 empty] | 0.133 | 94.3215 | 2704861843.0782 | 95.2099
[6 empty] | 0.134 | 96.5059 | 4472936483.536 | 94.9359
[6 empty] | 0.135 | 93.7362 | 2363854611.0227 | 94.8022
[6 empty] | 0.136 | 92.9737 | 1983207938.3903 | 94.6769
[6 empty] | 0.137 | 91.2669 | 1338711113.9878 | 94.4889
[6 empty] | 0.138 | 93.0993 | 2041395939.3108 | 94.3633
[6 empty] | 0.139 | 96.3186 | 4284067671.8397 | 94.1855
[6 empty] | 0.14 | 95.6804 | 3698645265.4642 | 94.1026
[6 empty] | 0.141 | 94.4661 | 2796468963.9321 | 94.0323
[6 empty] | 0.142 | 92.8785 | 1940219732.4224 | 93.9224
[6 empty] | 0.143 | 92.2934 | 1695653604.217 | 93.6414
[6 empty] | 0.144 | 91.2241 | 1325606369.2925 | 93.3783
[6 empty] | 0.145 | 93.4665 | 2221540382.4026 | 93.1636
[6 empty] | 0.146 | 93.7366 | 2364092339.6385 | 93.0581
[6 empty] | 0.147 | 91.5302 | 1422406395.2323 | 92.8804
[6 empty] | 0.148 | 90.3734 | 1089775791.1646 | 92.7303
[6 empty] | 0.149 | 89.6204 | 916299831.1144 | 92.5884
[6 empty] | 0.15 | 90.4114 | 1099355045.176 | 92.3109
[6 empty] | 0.151 | 92.5386 | 1794167397.0602 | 92.1536
[6 empty] | 0.152 | 90.6902 | 1172242957.1946 | 91.9786
[6 empty] | 0.153 | 90.7114 | 1177980879.7023 | 91.8186
[6 empty] | 0.154 | 89.4513 | 881313800.4567 | 91.7196
[6 empty] | 0.155 | 88.7733 | 753934446.4671 | 91.4598
[6 empty] | 0.156 | 90.5179 | 1126643968.8795 | 91.2993
[6 empty] | 0.157 | 94.0307 | 2529693291.4667 | 91.1879
[6 empty] | 0.158 | 91.9308 | 1559824869.4395 | 91.105
[6 empty] | 0.159 | 89.4011 | 871177944.7605 | 90.9698
[6 empty] | 0.16 | 90.6463 | 1160447698.6759 | 90.6465
[6 empty] | 0.161 | 88.6356 | 730395125.7943 | 90.3474
[6 empty] | 0.162 | 91.5307 | 1422546040.6845 | 90.0967
[6 empty] | 0.163 | 90.607 | 1150006910.1247 | 89.9222
[6 empty] | 0.164 | 89.8499 | 966023885.5549 | 89.7597
[6 empty] | 0.165 | 86.0022 | 398309596.3777 | 89.6412
[6 empty] | 0.166 | 88.0272 | 634922321.3499 | 89.4428
[6 empty] | 0.167 | 87.6616 | 583657871.3111 | 89.1871
[6 empty] | 0.168 | 90.4857 | 1118319561.3268 | 89.0401
[6 empty] | 0.169 | 88.4191 | 694881698.6815 | 88.9216
[6 empty] | 0.17 | 87.0484 | 506807662.1888 | 88.8234
[6 empty] | 0.171 | 85.3661 | 344041398.5802 | 88.7656
[6 empty] | 0.172 | 87.08 | 510502267.1668 | 88.5817
[6 empty] | 0.173 | 86.7751 | 475888670.3349 | 88.4457
[6 empty] | 0.174 | 91.1405 | 1300326449.2775 | 88.3055
[6 empty] | 0.175 | 89.7074 | 934844277.3482 | 88.1879
[6 empty] | 0.176 | 84.5066 | 282268582.1842 | 88.1188
[6 empty] | 0.177 | 87.6573 | 583081983.3416 | 87.9862
[6 empty] | 0.178 | 85.04 | 319151063.8681 | 87.5889
[6 empty] | 0.179 | 86.2441 | 421122589.0828 | 87.3282
[6 empty] | 0.18 | 87.8245 | 605967138.9177 | 87.1795
[6 empty] | 0.181 | 87.2633 | 532509867.615 | 86.9655
[6 empty] | 0.182 | 84.8481 | 305361819.4019 | 86.8332
[6 empty] | 0.183 | 84.6066 | 288840171.3787 | 86.5815
[6 empty] | 0.184 | 83.3601 | 216773592.5799 | 86.348
[6 empty] | 0.185 | 84.4936 | 281424308.0817 | 86.1294
[6 empty] | 0.186 | 87.2919 | 536031960.6023 | 86.0484
[6 empty] | 0.187 | 84.8001 | 302002714.5386 | 85.9102
[6 empty] | 0.188 | 84.6399 | 291067453.0445 | 85.7814
[6 empty] | 0.189 | 83.1066 | 204483671.1572 | 85.5862
[6 empty] | 0.19 | 83.0461 | 201653938.8147 | 85.4327
[6 empty] | 0.191 | 88.3589 | 685309016.1323 | 85.3081
[6 empty] | 0.192 | 87.1225 | 515523766.3679 | 85.2355
[6 empty] | 0.193 | 84.1511 | 260082786.9546 | 85.1159
[6 empty] | 0.194 | 84.275 | 267610728.3769 | 85.0056
[6 empty] | 0.195 | 81.4487 | 139594624.5851 | 84.597
[6 empty] | 0.196 | 85.152 | 327494504.7652 | 84.2742
[6 empty] | 0.197 | 85.1495 | 327304260.7457 | 84.2011
[6 empty] | 0.198 | 84.4006 | 275463257.296 | 83.9973
[6 empty] | 0.199 | 82.7518 | 188443508.6366 | 83.8864
[6 empty] | 0.2 | 80.9738 | 125136008.7316 | 83.7595
[6 empty] | 0.201 | 81.17 | 130919047.7845 | 83.5382
[6 empty] | 0.202 | 80.7531 | 118935092.977 | 83.3066
[6 empty] | 0.203 | 84.8978 | 308872266.145 | 83.1888
[6 empty] | 0.204 | 82.3812 | 173030504.0543 | 83.0681
[6 empty] | 0.205 | 79.9091 | 97929727.1828 | 82.9742
[6 empty] | 0.206 | 79.4394 | 87890850.5752 | 82.9369
[6 empty] | 0.207 | 80.7106 | 117776619.9441 | 82.7169
[6 empty] | 0.208 | 80.6655 | 116560938.7702 | 82.5828
[6 empty] | 0.209 | 86.3958 | 436092929.5738 | 82.4467
[6 empty] | 0.21 | 82.5424 | 179572587.2111 | 82.3603
[6 empty] | 0.211 | 80.075 | 101741060.7517 | 82.2757
[6 empty] | 0.212 | 80.5437 | 113336340.0851 | 81.8958
[6 empty] | 0.213 | 81.4169 | 138575873.7728 | 81.5584
[6 empty] | 0.214 | 81.5247 | 142059567.3686 | 81.3928
[6 empty] | 0.215 | 81.2898 | 134578854.8419 | 81.2167
[6 empty] | 0.216 | 79.4627 | 88363724.7755 | 81.1257
[6 empty] | 0.217 | 79.9637 | 99168560.7779 | 80.8933
[6 empty] | 0.218 | 79.4677 | 88463777.693 | 80.6655
[6 empty] | 0.219 | 77.7725 | 59876189.4303 | 80.4406
[6 empty] | 0.22 | 81.2053 | 131987726.7829 | 80.2884
[6 empty] | 0.221 | 80.8605 | 121913437.6217 | 80.1904
[6 empty] | 0.222 | 77.1457 | 51828835.4227 | 80.0774
[6 empty] | 0.223 | 78.4672 | 70261645.9991 | 80.0379
[6 empty] | 0.224 | 77.3855 | 54771262.0133 | 79.799
[6 empty] | 0.225 | 75.9173 | 39060017.0957 | 79.6408
[6 empty] | 0.226 | 83.2588 | 211777289.5106 | 79.5836
[6 empty] | 0.227 | 81.3909 | 137750280.2296 | 79.5246
[6 empty] | 0.228 | 78.3913 | 69045205.859 | 79.4323
[6 empty] | 0.229 | 77.9084 | 61779513.9716 | 79.3404
[6 empty] | 0.23 | 77.9625 | 62553298.2699 | 78.8231
[6 empty] | 0.231 | 78.1659 | 65553157.8185 | 78.5989
[6 empty] | 0.232 | 80.2254 | 105327753.7006 | 78.475
[6 empty] | 0.233 | 76.1606 | 41310720.4898 | 78.3342
[6 empty] | 0.234 | 76.0763 | 40516527.5038 | 78.1438
[6 empty] | 0.235 | 76.3413 | 43065680.946 | 77.9707
[6 empty] | 0.236 | 74.3201 | 27040464.3371 | 77.7868
[6 empty] | 0.237 | 77.0477 | 50672435.2678 | 77.6591
[6 empty] | 0.238 | 78.4491 | 69969083.7671 | 77.5049
[6 empty] | 0.239 | 75.3542 | 34309706.7477 | 77.3553
[6 empty] | 0.24 | 75.0694 | 32131954.3868 | 77.2711
[6 empty] | 0.241 | 74.3725 | 27368224.1954 | 77.1501
[6 empty] | 0.242 | 73.2093 | 20937615.2764 | 76.945
[6 empty] | 0.243 | 79.0934 | 81160356.409 | 76.8923
[6 empty] | 0.244 | 79.419 | 87477759.3215 | 76.7829
[6 empty] | 0.245 | 75.1807 | 32965934.5915 | 76.6985
[6 empty] | 0.246 | 76.8602 | 48530771.3406 | 76.6379
[6 empty] | 0.247 | 75.7618 | 37685851.9866 | 76.2089
[6 empty] | 0.248 | 76.0694 | 40452213.5208 | 75.8732
[6 empty] | 0.249 | 76.1512 | 41221456.5423 | 75.7137
[6 empty] | 0.25 | 76.0875 | 40621295.8662 | 75.5697
[6 empty] | 0.251 | 73.4681 | 22223311.7798 | 75.4101
[6 empty] | 0.252 | 72.604 | 18213853.1145 | 75.2623
[6 empty] | 0.253 | 73.2834 | 21298189.9185 | 74.9652
[6 empty] | 0.254 | 72.7227 | 18718403.6701 | 74.8563
[6 empty] | 0.255 | 75.7482 | 37567968.9859 | 74.7377
[6 empty] | 0.256 | 74.4781 | 28041799.3058 | 74.6226
[6 empty] | 0.257 | 72.302 | 16990073.1804 | 74.5465
[6 empty] | 0.258 | 71.9806 | 15778278.8429 | 74.477
[6 empty] | 0.259 | 70.118 | 10275530.5497 | 74.2955
[6 empty] | 0.26 | 72.3236 | 17074911.1401 | 74.2143
[6 empty] | 0.261 | 78.5677 | 71906816.9372 | 74.139
[6 empty] | 0.262 | 73.7623 | 23780899.5643 | 74.0771
[6 empty] | 0.263 | 74.368 | 27339870.1558 | 74.0085
[6 empty] | 0.264 | 73.0979 | 20407277.3304 | 73.7238
[6 empty] | 0.265 | 72.3381 | 17132171.5422 | 73.3562
[6 empty] | 0.266 | 70.9779 | 12525362.5159 | 73.2268
[6 empty] | 0.267 | 75.3089 | 33954139.2749 | 73.0144
[6 empty] | 0.268 | 70.146 | 10341928.6117 | 72.8371
[6 empty] | 0.269 | 70.7442 | 11869031.1291 | 72.6354
[6 empty] | 0.27 | 70.7805 | 11968747.5719 | 72.4631
[6 empty] | 0.271 | 69.6348 | 9193399.1774 | 72.2505
[6 empty] | 0.272 | 72.5265 | 17891439.3065 | 72.1372
[6 empty] | 0.273 | 71.5406 | 14257981.4925 | 72.0544
[6 empty] | 0.274 | 69.7575 | 9456988.9773 | 71.9274
[6 empty] | 0.275 | 68.2811 | 6731474.254 | 71.8531
[6 empty] | 0.276 | 70.4677 | 11137130.7157 | 71.7589
[6 empty] | 0.277 | 68.0504 | 6383248.9246 | 71.6071
[6 empty] | 0.278 | 75.0698 | 32135439.6696 | 71.5445
[6 empty] | 0.279 | 73.6038 | 22928641.5449 | 71.466
[6 empty] | 0.28 | 71.424 | 13880203.645 | 71.4146
[6 empty] | 0.281 | 71.3188 | 13548267.0794 | 71.3396
[6 empty] | 0.282 | 70.9066 | 12321360.8444 | 70.8031
[6 empty] | 0.283 | 66.5356 | 4503650.9325 | 70.6148
[6 empty] | 0.284 | 71.9518 | 15673876.396 | 70.4088
[6 empty] | 0.285 | 69.5717 | 9060864.9331 | 70.234
[6 empty] | 0.286 | 68.3777 | 6882829.2693 | 70.0812
[6 empty] | 0.287 | 68.6938 | 7402575.6688 | 70.0227
[6 empty] | 0.288 | 66.8556 | 4847944.6121 | 69.6897
[6 empty] | 0.289 | 66.7194 | 4698261.421 | 69.6046
[6 empty] | 0.29 | 70.7794 | 11965878.8936 | 69.5081
[6 empty] | 0.291 | 67.839 | 6079898.9996 | 69.3833
[6 empty] | 0.292 | 66.5329 | 4500789.2463 | 69.2884
[6 empty] | 0.293 | 67.436 | 5541142.6536 | 69.2622
[6 empty] | 0.294 | 63.6862 | 2336782.1591 | 69.1328
[6 empty] | 0.295 | 68.9659 | 7881173.5021 | 69.0823
[6 empty] | 0.296 | 73.8172 | 24083494.2215 | 69.0503
[6 empty] | 0.297 | 68.4048 | 6925920.282 | 68.9319
[6 empty] | 0.298 | 69.2952 | 8502057.3518 | 68.8718
[6 empty] | 0.299 | 67.2412 | 5298150.743 | 68.4912
[6 empty] | 0.3 | 65.4482 | 3506085.7009 | 68.1641
[6 empty] | 0.301 | 68.6665 | 7356070.5709 | 67.9913
[6 empty] | 0.302 | 68.4839 | 7053198.829 | 67.7832
[6 empty] | 0.303 | 64.5487 | 2850173.5636 | 67.583
[6 empty] | 0.304 | 67.3665 | 5453221.3984 | 67.5286
[6 empty] | 0.305 | 64.2097 | 2636178.4773 | 67.2982
[6 empty] | 0.306 | 63.3714 | 2173425.6249 | 67.1553
[6 empty] | 0.307 | 68.4094 | 6933357.6848 | 67.0532
[6 empty] | 0.308 | 65.4855 | 3536309.6859 | 66.9189
[6 empty] | 0.309 | 64.6772 | 2935724.0877 | 66.8291
[6 empty] | 0.31 | 65.6091 | 3638396.2475 | 66.829
[6 empty] | 0.311 | 62.0463 | 1601864.5093 | 66.6742
[6 empty] | 0.312 | 61.7775 | 1505738.8938 | 66.6035
[6 empty] | 0.313 | 71.9854 | 15795575.3569 | 66.5545
[6 empty] | 0.314 | 66.1328 | 4104702.835 | 66.465
[6 empty] | 0.315 | 67.4634 | 5576190.2033 | 66.4298
[6 empty] | 0.316 | 66.3254 | 4290801.5878 | 66.3196
[6 empty] | 0.317 | 63.5747 | 2277563.66 | 65.7174
[6 empty] | 0.318 | 62.965 | 1979247.8736 | 65.5669
[6 empty] | 0.319 | 67.4855 | 5604618.3904 | 65.3424
[6 empty] | 0.32 | 62.8154 | 1912227.0644 | 65.2032
[6 empty] | 0.321 | 65.3169 | 3401653.7495 | 65.1047
[6 empty] | 0.322 | 61.6551 | 1463888.3932 | 64.9471
[6 empty] | 0.323 | 60.9243 | 1237166.1351 | 64.7427
[6 empty] | 0.324 | 61.9832 | 1578777.4474 | 64.6802
[6 empty] | 0.325 | 65.6607 | 3681911.4191 | 64.5096
[6 empty] | 0.326 | 62.8687 | 1935863.5081 | 64.4265
[6 empty] | 0.327 | 62.8628 | 1933203.288 | 64.3627
[6 empty] | 0.328 | 60.2924 | 1069640.8559 | 64.3143
[6 empty] | 0.329 | 58.5704 | 719509.9957 | 64.2529
[6 empty] | 0.33 | 66.7163 | 4694957.926 | 64.1957
[6 empty] | 0.331 | 67.0304 | 5047090.6663 | 64.0932
[6 empty] | 0.332 | 64.7776 | 3004444.696 | 64.0429
[6 empty] | 0.333 | 63.7945 | 2395778.2643 | 64.0261
[6 empty] | 0.334 | 62.4487 | 1757409.3079 | 63.3776
[6 empty] | 0.335 | 59.4009 | 871142.4718 | 63.2281
[6 empty] | 0.336 | 65.2704 | 3365387.5086 | 62.9739
[6 empty] | 0.337 | 61.2604 | 1336731.0644 | 62.766
[6 empty] | 0.338 | 62.3456 | 1716158.6546 | 62.6507
[6 empty] | 0.339 | 60.2487 | 1058935.6381 | 62.5881
[6 empty] | 0.34 | 59.4109 | 873150.4287 | 62.3079
[6 empty] | 0.341 | 56.6275 | 459995.2234 | 62.2216
[6 empty] | 0.342 | 64.1876 | 2622741.8057 | 62.046
[6 empty] | 0.343 | 60.6643 | 1165268.4482 | 61.9682
[6 empty] | 0.344 | 60.4317 | 1104513.0845 | 61.8949
[6 empty] | 0.345 | 59.0969 | 812252.1634 | 61.9793
[6 empty] | 0.346 | 56.4452 | 441084.0862 | 61.8332
[6 empty] | 0.347 | 57.1248 | 515793.4537 | 61.7703
[6 empty] | 0.348 | 67.553 | 5692460.796 | 61.6849
[6 empty] | 0.349 | 62.9724 | 1982643.9918 | 61.6303
[6 empty] | 0.35 | 61.7849 | 1508293.0122 | 61.5928
[6 empty] | 0.351 | 60.5097 | 1124525.8009 | 61.3495
[6 empty] | 0.352 | 55.9141 | 390307.9124 | 60.9925
[6 empty] | 0.353 | 60.4357 | 1105524.9547 | 60.7704
[6 empty] | 0.354 | 61.5326 | 1423175.5406 | 60.5806
[6 empty] | 0.355 | 60.3531 | 1084698.7333 | 60.4267
[6 empty] | 0.356 | 58.2943 | 675194.3869 | 60.3632
[6 empty] | 0.357 | 56.8977 | 489520.8027 | 60.1293
[6 empty] | 0.358 | 53.9216 | 246695.1413 | 60.0225
[6 empty] | 0.359 | 59.5379 | 899058.1464 | 59.8778
[6 empty] | 0.36 | 59.8077 | 956677.7666 | 59.7828
[6 empty] | 0.361 | 57.3126 | 538594.6941 | 59.6954
[6 empty] | 0.362 | 58.4081 | 693117.9533 | 59.7435
[6 empty] | 0.363 | 54.7307 | 297212.5255 | 59.5706
[6 empty] | 0.364 | 51.9786 | 157709.5286 | 59.5063
[6 empty] | 0.365 | 64.5078 | 2823444.6029 | 59.4447
[6 empty] | 0.366 | 61.881 | 1542038.7028 | 59.3824
[6 empty] | 0.367 | 60.1555 | 1036445.3267 | 59.3398
[6 empty] | 0.368 | 58.656 | 733843.1468 | 59.3499
[6 empty] | 0.369 | 54.967 | 313835.1167 | 58.6471
[6 empty] | 0.37 | 53.1638 | 207193.719 | 58.4082
[6 empty] | 0.371 | 61.6762 | 1471041.4991 | 58.2031
[6 empty] | 0.372 | 58.0118 | 632675.9447 | 58.0311
[6 empty] | 0.373 | 56.3902 | 435528.0631 | 57.9814
[6 empty] | 0.374 | 54.8086 | 302592.583 | 57.8799
[6 empty] | 0.375 | 50.9874 | 125527.5988 | 57.676
[6 empty] | 0.376 | 53.3207 | 214819.7605 | 57.5275
[6 empty] | 0.377 | 60.1207 | 1028178.4346 | 57.4196
[6 empty] | 0.378 | 54.9182 | 310327.1046 | 57.3372
[6 empty] | 0.379 | 55.6321 | 365767.5095 | 57.301
[6 empty] | 0.38 | 52.9296 | 196315.9084 | 57.4045
[6 empty] | 0.381 | 49.8458 | 96511.0276 | 57.301
[6 empty] | 0.382 | 59.4713 | 885378.6932 | 57.263
[6 empty] | 0.383 | 60.4718 | 1114765.702 | 57.1602
[6 empty] | 0.384 | 57.9166 | 618954.7696 | 57.1165
[6 empty] | 0.385 | 57.7058 | 589623.8858 | 57.1125
[6 empty] | 0.386 | 54.7444 | 298154.8573 | 56.6035
[6 empty] | 0.387 | 49.7069 | 93474.0649 | 56.2724
[6 empty] | 0.388 | 57.77 | 598414.2315 | 56.0445
[6 empty] | 0.389 | 56.2124 | 418057.7229 | 55.8624
[6 empty] | 0.39 | 55.7448 | 375388.7112 | 55.7879
[6 empty] | 0.391 | 52.9492 | 197205.4637 | 55.7832
[6 empty] | 0.392 | 48.5773 | 72065.5404 | 55.4264
[6 empty] | 0.393 | 49.7193 | 93740.1472 | 55.2754
[6 empty] | 0.394 | 57.0793 | 510427.1401 | 55.1659
[6 empty] | 0.395 | 54.3013 | 269233.7877 | 55.0792
[6 empty] | 0.396 | 54.4391 | 277912.7883 | 55.0493
[6 empty] | 0.397 | 50.2441 | 105781.065 | 55.1647
[6 empty] | 0.398 | 48.0503 | 63831.0811 | 54.9261
[6 empty] | 0.399 | 47.9708 | 62672.7662 | 54.9158
[6 empty] | 0.4 | 61.5534 | 1430004.0851 | 54.8319
[6 empty] | 0.401 | 56.2902 | 425615.0232 | 54.7831
[6 empty] | 0.402 | 55.4025 | 346934.5312 | 54.7687
[6 empty] | 0.403 | 52.6103 | 182401.4077 | 54.552
[6 empty] | 0.404 | 49.2177 | 83516.3911 | 54.165
[6 empty] | 0.405 | 51.4117 | 138409.933 | 53.9485
[6 empty] | 0.406 | 56.912 | 491132.6113 | 53.7106
[6 empty] | 0.407 | 52.1846 | 165370.518 | 53.5878
[6 empty] | 0.408 | 51.6988 | 147869.7221 | 53.5556
[6 empty] | 0.409 | 47.5479 | 56858.231 | 53.4021
[6 empty] | 0.41 | 46.51 | 44771.2955 | 53.2353
[6 empty] | 0.411 | 52.7912 | 190161.2091 | 53.0791
[6 empty] | 0.412 | 53.9175 | 246462.7225 | 52.99
[6 empty] | 0.413 | 51.5828 | 143972.1546 | 52.9617
[6 empty] | 0.414 | 49.6245 | 91716.7598 | 52.94
[6 empty] | 0.415 | 45.5893 | 36218.5654 | 52.9203
[6 empty] | 0.416 | 45.4245 | 34869.8242 | 52.8616
[6 empty] | 0.417 | 57.5438 | 568038.1205 | 52.7768
[6 empty] | 0.418 | 54.8875 | 308140.0368 | 52.7371
[6 empty] | 0.419 | 54.4771 | 280356.593 | 52.719
[6 empty] | 0.42 | 50.8742 | 122297.6924 | 52.7441
[6 empty] | 0.421 | 47.55 | 56884.7686 | 51.9211
[6 empty] | 0.422 | 47.4769 | 55935.4769 | 51.6811
[6 empty] | 0.423 | 54.5776 | 286919.9587 | 51.4442
[6 empty] | 0.424 | 50.7073 | 117686.3467 | 51.3212
[6 empty] | 0.425 | 49.9462 | 98768.9807 | 51.2651
[6 empty] | 0.426 | 46.7268 | 47063.0251 | 51.2542
[6 empty] | 0.427 | 44.7198 | 29647.1475 | 50.8993
[6 empty] | 0.428 | 43.8436 | 24230.4813 | 50.7939
[6 empty] | 0.429 | 54.4028 | 275600.4633 | 50.6811
[6 empty] | 0.43 | 49.0286 | 79957.2092 | 50.6402
[6 empty] | 0.431 | 48.4633 | 70199.0163 | 50.6085
[6 empty] | 0.432 | 44.4852 | 28087.8204 | 50.7338
[6 empty] | 0.433 | 42.7888 | 19005.4149 | 50.5926
[6 empty] | 0.434 | 47.2689 | 53319.8498 | 50.535
[6 empty] | 0.435 | 56.7573 | 473945.2543 | 50.4791
[6 empty] | 0.436 | 52.0792 | 161404.8652 | 50.4676
[6 empty] | 0.437 | 50.9575 | 124667.9398 | 50.4491
[6 empty] | 0.438 | 45.464 | 35188.78 | 49.9999
[6 empty] | 0.439 | 45.0258 | 31811.1136 | 49.7054
[6 empty] | 0.44 | 50.2962 | 107056.9863 | 49.4103
[6 empty] | 0.441 | 49.9395 | 98615.528 | 49.2763
[6 empty] | 0.442 | 49.1643 | 82494.6759 | 49.2148
[6 empty] | 0.443 | 44.211 | 26369.5742 | 49.18
[6 empty] | 0.444 | 43.5706 | 22754.0914 | 48.8818
[6 empty] | 0.445 | 40.8824 | 12253.0142 | 48.7697
[6 empty] | 0.446 | 50.9572 | 124659.0186 | 48.6484
[6 empty] | 0.447 | 47.9024 | 61693.371 | 48.5925
[6 empty] | 0.448 | 46.4806 | 44469.0238 | 48.5578
[6 empty] | 0.449 | 43.3569 | 21661.5324 | 48.6616
[6 empty] | 0.45 | 40.7484 | 11880.6232 | 48.3962
[6 empty] | 0.451 | 40.0972 | 10226.2248 | 48.3671
[6 empty] | 0.452 | 55.1619 | 328239.4184 | 48.2975
[6 empty] | 0.453 | 49.5967 | 91131.4556 | 48.2739
[6 empty] | 0.454 | 49.1419 | 82071.694 | 48.2621
[6 empty] | 0.455 | 45.0984 | 32347.1592 | 48.2612
[6 empty] | 0.456 | 43.8175 | 24085.1968 | 47.5016
[6 empty] | 0.457 | 41.8979 | 15480.646 | 47.2219
[6 empty] | 0.458 | 50.84 | 121339.995 | 46.9837
[6 empty] | 0.459 | 45.9392 | 39257.3464 | 46.9226
[6 empty] | 0.46 | 44.5829 | 28727.0363 | 46.8683
[6 empty] | 0.461 | 41.3088 | 13516.8977 | 46.7356
[6 empty] | 0.462 | 39.0718 | 8075.6079 | 46.5549
[6 empty] | 0.463 | 44.5759 | 28680.7984 | 46.3916
[6 empty] | 0.464 | 47.8976 | 61625.4849 | 46.3394
[6 empty] | 0.465 | 45.6748 | 36938.9073 | 46.2935
[6 empty] | 0.466 | 41.3588 | 13673.4181 | 46.2744
[6 empty] | 0.467 | 39.3787 | 8667.1149 | 46.2987
[6 empty] | 0.468 | 37.8406 | 6082.2351 | 46.2448
[6 empty] | 0.469 | 49.7938 | 95364.0683 | 46.1851
[6 empty] | 0.47 | 49.8679 | 97003.8946 | 46.1544
[6 empty] | 0.471 | 47.8546 | 61017.8365 | 46.14
[6 empty] | 0.472 | 44.0572 | 25451.9572 | 46.1648
[6 empty] | 0.473 | 41.1571 | 13052.9866 | 45.3048
[6 empty] | 0.474 | 40.6156 | 11522.9834 | 45.0585
[6 empty] | 0.475 | 47.2243 | 52775.4014 | 44.8008
[6 empty] | 0.476 | 45.2017 | 33126.2197 | 44.6992
[6 empty] | 0.477 | 42.4346 | 17516.8953 | 44.6245
[6 empty] | 0.478 | 39.6619 | 9250.9379 | 44.6375
[6 empty] | 0.479 | 38.2077 | 6618.6207 | 44.2362
[6 empty] | 0.48 | 38.2688 | 6712.4971 | 44.1109
[6 empty] | 0.481 | 46.7266 | 47061.3695 | 44.0098
[6 empty] | 0.482 | 42.9762 | 19843.6286 | 43.9636
[6 empty] | 0.483 | 41.4652 | 14012.5739 | 43.9397
[6 empty] | 0.484 | 37.0393 | 5057.434 | 44.0487
[6 empty] | 0.485 | 36.2402 | 4207.4431 | 43.8997
[6 empty] | 0.486 | 36.585 | 4555.1029 | 43.8288
[6 empty] | 0.487 | 51.2854 | 134445.0935 | 43.7941
[6 empty] | 0.488 | 46.0313 | 40098.5788 | 43.7717
[6 empty] | 0.489 | 43.204 | 20911.9995 | 43.7658
[6 empty] | 0.49 | 39.851 | 9662.7882 | 43.428
[6 empty] | 0.491 | 37.9784 | 6278.2534 | 42.9702
[6 empty] | 0.492 | 42.9881 | 19897.8622 | 42.6666
[6 empty] | 0.493 | 43.7383 | 23650.1908 | 42.5307
[6 empty] | 0.494 | 41.6031 | 14464.5743 | 42.4658
[6 empty] | 0.495 | 38.0273 | 6349.4041 | 42.4138
[6 empty] | 0.496 | 35.6979 | 3713.5153 | 42.1794
[6 empty] | 0.497 | 35.3727 | 3445.6316 | 42.0074
[6 empty] | 0.498 | 42.799 | 19050.1863 | 41.9076
[6 empty] | 0.499 | 42.0591 | 16066.0571 | 41.854
[6 empty] | 0.5 | 39.2084 | 8333.7056 | 41.817
[6 empty] | 0.501 | 36.4453 | 4410.9459 | 41.8637
[6 empty] | 0.502 | 34.1665 | 2610.081 | 41.7058
[6 empty] | 0.503 | 33.9003 | 2454.9051 | 41.647
[6 empty] | 0.504 | 47.3638 | 54498.2088 | 41.5889
[6 empty] | 0.505 | 44.2335 | 26506.4831 | 41.5673
[6 empty] | 0.506 | 43.1481 | 20644.6431 | 41.5557
[6 empty] | 0.507 | 37.6278 | 5791.3657 | 41.5862
[6 empty] | 0.508 | 35.5841 | 3617.4842 | 40.5162
[6 empty] | 0.509 | 36.7632 | 4745.9555 | 40.1515
[6 empty] | 0.51 | 43.4908 | 22340.01 | 39.9512
[6 empty] | 0.511 | 38.2557 | 6692.2231 | 39.8585
[6 empty] | 0.512 | 37.893 | 6156.0789 | 39.7989
[6 empty] | 0.513 | 33.2577 | 2117.2404 | 39.6667
[6 empty] | 0.514 | 33.3389 | 2157.2152 | 39.4148
[6 empty] | 0.515 | 34.646 | 2914.7187 | 39.2666
[6 empty] | 0.516 | 41.8269 | 15229.6436 | 39.194
[6 empty] | 0.517 | 38.3432 | 6828.3766 | 39.1535
[6 empty] | 0.518 | 34.3536 | 2724.9742 | 39.1149
[6 empty] | 0.519 | 31.6085 | 1448.262 | 39.2091
[6 empty] | 0.52 | 31.1121 | 1291.8508 | 39.1
[6 empty] | 0.521 | 41.2847 | 13442.2914 | 39.0415
[6 empty] | 0.522 | 43.9055 | 24578.4699 | 39.0016
[6 empty] | 0.523 | 40.671 | 11670.7941 | 38.9824
[6 empty] | 0.524 | 37.8265 | 6062.4434 | 38.9633
[6 empty] | 0.525 | 33.2724 | 2124.4298 | 38.2607
[6 empty] | 0.526 | 34.2082 | 2635.2524 | 37.8488
[6 empty] | 0.527 | 39.3883 | 8686.1687 | 37.4941
[6 empty] | 0.528 | 37.3567 | 5440.9497 | 37.3906
[6 empty] | 0.529 | 34.6398 | 2910.5842 | 37.323
[6 empty] | 0.53 | 32.484 | 1771.7251 | 37.2558
[6 empty] | 0.531 | 30.4164 | 1100.6247 | 36.841
[6 empty] | 0.532 | 29.3937 | 869.7076 | 36.7249
[6 empty] | 0.533 | 39.1198 | 8165.3684 | 36.5925
[6 empty] | 0.534 | 33.5311 | 2254.83 | 36.5486
[6 empty] | 0.535 | 33.8748 | 2440.5126 | 36.5013
[6 empty] | 0.536 | 27.8625 | 611.3002 | 36.6058
[6 empty] | 0.537 | 27.4195 | 552.0084 | 36.3759
[6 empty] | 0.538 | 26.625 | 459.7244 | 36.3057
[6 empty] | 0.539 | 44.2132 | 26382.8989 | 36.254
[6 empty] | 0.54 | 38.7998 | 7585.4074 | 36.2211
[6 empty] | 0.541 | 35.8791 | 3871.8098 | 36.1916
[6 empty] | 0.542 | 31.4785 | 1405.5462 | 35.8998
[6 empty] | 0.543 | 30.7114 | 1177.9785 | 35.1962
[6 empty] | 0.544 | 30.133 | 1031.1025 | 34.8271
[6 empty] | 0.545 | 37.9663 | 6260.8549 | 34.6106
[6 empty] | 0.546 | 32.1735 | 1649.4796 | 34.5328
[6 empty] | 0.547 | 30.1984 | 1046.7394 | 34.4334
[6 empty] | 0.548 | 25.7169 | 372.9876 | 34.1975
[6 empty] | 0.549 | 21.5253 | 142.0802 | 34.0127
[6 empty] | 0.55 | 31.303 | 1349.8882 | 33.8981
[6 empty] | 0.551 | 33.9507 | 2483.5429 | 33.8217
[6 empty] | 0.552 | 31.6722 | 1469.6542 | 33.7732
[6 empty] | 0.553 | 25.5826 | 361.6296 | 33.7387
[6 empty] | 0.554 | 23.7696 | 238.2078 | 33.7377
[6 empty] | 0.555 | 21.7841 | 150.8041 | 33.725
[6 empty] | 0.556 | 38.6776 | 7375.0241 | 33.615
[6 empty] | 0.557 | 37.4457 | 5553.5115 | 33.587
[6 empty] | 0.558 | 35.9942 | 3975.7164 | 33.5613
[6 empty] | 0.559 | 28.1395 | 651.5562 | 33.5596
[6 empty] | 0.56 | 21.583 | 143.9786 | 32.1603
[6 empty] | 0.561 | 21.11 | 129.1218 | 31.6426
[6 empty] | 0.562 | 33.7224 | 2356.346 | 31.3521
[6 empty] | 0.563 | 28.5862 | 722.1435 | 31.2417
[6 empty] | 0.564 | 27.9242 | 620.0353 | 31.1469
[6 empty] | 0.565 | 5.8083 | 3.8092 | 31.13
[6 empty] | 0.566 | 12.5439 | 17.9635 | 30.6187
[6 empty] | 0.567 | 0.44395 | 1.1076 | 30.4653
[6 empty] | 0.568 | 34.2663 | 2670.7563 | 30.3645
[6 empty] | 0.569 | 29.7846 | 951.6187 | 30.3281
[6 empty] | 0.57 | 23.4377 | 220.6853 | 30.3141
[6 empty] | 0.571 | 12.2398 | 16.7486 | 30.4744
[6 empty] | 0.572 | 5.4868 | 3.5374 | 30.2333
[6 empty] | 0.573 | 19.7918 | 95.319 | 30.0832
[6 empty] | 0.574 | 39.1083 | 8143.8986 | 30.0455
[6 empty] | 0.575 | 32.9477 | 1971.3819 | 30.0204
[6 empty] | 0.576 | 13.4028 | 21.8918 | 30.0045
[6 empty] | 0.577 | 7.509 | 5.635 | 29.1657
[6 empty] | 0.578 | -25.7471 | 0.0026625 | 28.387
[6 empty] | 0.579 | 26.2738 | 424.0099 | 27.7291
[6 empty] | 0.58 | 28.7516 | 750.1749 | 27.6111
[6 empty] | 0.581 | 9.4819 | 8.8753 | 27.5845
[6 empty] | 0.582 | -27.527 | 0.0017673 | 27.5628
[6 empty] | 0.583 | -28.467 | 0.0014233 | 27.1199
[6 empty] | 0.584 | -30.4702 | 0.0008974 | 26.9688
[6 empty] | 0.585 | 29.158 | 823.7495 | 26.8348
[6 empty] | 0.586 | 25.4862 | 353.6852 | 26.834
[6 empty] | 0.587 | 9.5003 | 8.9132 | 26.83
[6 empty] | 0.588 | -25.8869 | 0.0025781 | 26.8377
[6 empty] | 0.589 | -25.325 | 0.0029342 | 26.2082
[6 empty] | 0.59 | -27.8349 | 0.0016463 | 25.9599
[6 empty] | 0.591 | 34.782 | 3007.4362 | 25.9002
[6 empty] | 0.592 | 11.4596 | 13.9947 | 25.8957
[6 empty] | 0.593 | -24.4269 | 0.0036084 | 25.8947
[6 empty] | 0.594 | -25.0828 | 0.0031025 | 25.8686
[6 empty] | 0.595 | -20.8951 | 0.0081375 | 22.7327
[6 empty] | 0.596 | -23.9386 | 0.0040378 | 21.4468
[6 empty] | 0.597 | 22.2097 | 166.3311 | 21.4301
[6 empty] | 0.598 | -27.9432 | 0.0016057 | 21.4258
[6 empty] | 0.599 | -27.8075 | 0.0016567 | 21.4258
[6 empty] | 0.6 | -30.4675 | 0.00089795 | 21.0897
[6 empty] | 0.601 | -30.4295 | 0.00090583 | 20.4227
[6 empty] | 0.602 | 10.6375 | 11.5812 | 20.4142
[6 empty] | 0.603 | 19.4759 | 88.6312 | 20.4142
[6 empty] | 0.604 | -28.7938 | 0.0013202 | 20.4142
[6 empty] | 0.605 | -30.7232 | 0.00084661 | 20.4142
[6 empty] | 0.606 | -31.376 | 0.00072845 | 19.5383
[6 empty] | 0.607 | -33.3643 | 0.00046086 | 19.1003
[6 empty] | 0.608 | 15.5484 | 35.8789 | 19.0886
[6 empty] | 0.609 | -34.6683 | 0.00034132 | 19.0886
[6 empty] | 0.61 | -36.3699 | 0.00023068 | 19.0886
[6 empty] | 0.611 | -35.2462 | 0.0002988 | 19.0886
[6 empty] | 0.612 | -37.9661 | 0.00015973 | 8.8753
[6 empty] | 0.613 | -38.2724 | 0.00014885 | 8.6789
[6 empty] | 0.614 | -39.2995 | 0.0001175 | 8.6788
[6 empty] | 0.615 | -28.9707 | 0.0012674 | 8.6788
[6 empty] | 0.616 | -29.8979 | 0.0010238 | 8.6787
[6 empty] | 0.617 | -32.5663 | 0.00055382 | 8.6786
[6 empty] | 0.618 | -34.442 | 0.00035958 | 5.2111
[6 empty] | 0.619 | -35.7668 | 0.00026504 | 5.2111
[6 empty] | 0.62 | -36.6536 | 0.00021609 | 5.211
[6 empty] | 0.621 | -37.6881 | 0.00017029 | 5.211
[6 empty] | 0.622 | -30.8636 | 0.00081966 | 5.211
[6 empty] | 0.623 | -32.3357 | 0.00058402 | 4.8248
[6 empty] | 0.624 | -28.1765 | 0.0015218 | -0.57751
[6 empty] | 0.625 | -30.451 | 0.00090136 | -0.57765
[6 empty] | 0.626 | -32.4119 | 0.00057386 | -0.57773
[6 empty] | 0.627 | -34.4737 | 0.00035696 | -0.57781
[6 empty] | 0.628 | -35.4543 | 0.00028482 | -0.57786
[6 empty] | 0.629 | -37.6322 | 0.0001725 | -34.9355
[6 empty] | 0.63 | -37.6344 | 0.00017241 | -35.0393
[6 empty] | 0.631 | -31.5591 | 0.00069838 | -35.0623
[6 empty] | 0.632 | -34.8231 | 0.00032937 | -35.1229
[6 empty] | 0.633 | -36.5385 | 0.00022189 | -35.0567
[6 empty] | 0.634 | -37.9002 | 0.00016217 | -35.055
[6 empty] | 0.635 | -38.5083 | 0.00014098 | -35.0534
[6 empty] | 0.636 | -40.7518 | 8.4104e-05 | -35.4778
[6 empty] | 0.637 | -40.7691 | 8.3771e-05 | -35.8614
[6 empty] | 0.638 | -43.7453 | 4.2215e-05 | -36.0766
[6 empty] | 0.639 | -41.5899 | 6.9344e-05 | -36.2185
[6 empty] | 0.64 | -45.7294 | 2.6734e-05 | -36.2776
[6 empty] | 0.641 | -44.5683 | 3.4927e-05 | -36.3466
[6 empty] | 0.642 | -46.31 | 2.3388e-05 | -36.4057
[6 empty] | 0.643 | -45.6815 | 2.703e-05 | -36.7845
[6 empty] | 0.644 | -36.5579 | 0.00022091 | -37.0774
[6 empty] | 0.645 | -37.8181 | 0.00016527 | -37.9802
[6 empty] | 0.646 | -38.5486 | 0.00013968 | -38.6163
[6 empty] | 0.647 | -42.049 | 6.2388e-05 | -39.0738
[6 empty] | 0.648 | -42.6288 | 5.4591e-05 | -39.3829
[6 empty] | 0.649 | -44.9817 | 3.1757e-05 | -39.6479
[6 empty] | 0.65 | -45.1379 | 3.0634e-05 | -39.8154
[6 empty] | 0.651 | -37.8865 | 0.00016269 | -39.9891
[6 empty] | 0.652 | -39.1457 | 0.00012174 | -40.7927
[6 empty] | 0.653 | -34.5167 | 0.00035345 | -41.1713
[6 empty] | 0.654 | -38.1289 | 0.00015385 | -41.4243
[6 empty] | 0.655 | -39.1303 | 0.00012217 | -41.6319
[6 empty] | 0.656 | -41.247 | 7.5041e-05 | -41.8369
[6 empty] | 0.657 | -43.7537 | 4.2133e-05 | -41.9594
[6 empty] | 0.658 | -44.0268 | 3.9565e-05 | -42.0882
[6 empty] | 0.659 | -44.6214 | 3.4503e-05 | -42.1532
[6 empty] | 0.66 | -38.7783 | 0.00013249 | -42.2163
[6 empty] | 0.661 | -41.9392 | 6.3985e-05 | -42.2216
[6 empty] | 0.662 | -43.791 | 4.1773e-05 | -42.1427
[6 empty] | 0.663 | -44.432 | 3.6041e-05 | -42.1287
[6 empty] | 0.664 | -46.291 | 2.3491e-05 | -42.139
[6 empty] | 0.665 | -48.7415 | 1.3361e-05 | -42.5107
[6 empty] | 0.666 | -49.1907 | 1.2049e-05 | -42.8188
[6 empty] | 0.667 | -49.9596 | 1.0094e-05 | -43.0962
[6 empty] | 0.668 | -50.829 | 8.2622e-06 | -43.2213
[6 empty] | 0.669 | -52.8859 | 5.1452e-06 | -43.2854
[6 empty] | 0.67 | -53.6648 | 4.3005e-06 | -43.3262
[6 empty] | 0.671 | -53.3599 | 4.6133e-06 | -43.3752
[6 empty] | 0.672 | -53.9323 | 4.0437e-06 | -43.7518
[6 empty] | 0.673 | -43.5479 | 4.4178e-05 | -44.0606
[6 empty] | 0.674 | -43.493 | 4.474e-05 | -45.1258
[6 empty] | 0.675 | -46.1436 | 2.4302e-05 | -45.6833
[6 empty] | 0.676 | -49.5166 | 1.1177e-05 | -46.1808
[6 empty] | 0.677 | -50.2821 | 9.3711e-06 | -46.5196
[6 empty] | 0.678 | -51.2588 | 7.4838e-06 | -46.7182
[6 empty] | 0.679 | -53.3844 | 4.5873e-06 | -46.9144
[6 empty] | 0.68 | -44.772 | 3.3327e-05 | -47.0945
[6 empty] | 0.681 | -46.2466 | 2.3732e-05 | -47.8778
[6 empty] | 0.682 | -40.9694 | 7.9994e-05 | -48.235
[6 empty] | 0.683 | -45.0275 | 3.1424e-05 | -48.4782
[6 empty] | 0.684 | -46.7504 | 2.1133e-05 | -48.7259
[6 empty] | 0.685 | -48.1325 | 1.5373e-05 | -48.894
[6 empty] | 0.686 | -51.1178 | 7.7308e-06 | -48.991
[6 empty] | 0.687 | -51.4566 | 7.1506e-06 | -49.0843
[6 empty] | 0.688 | -52.7661 | 5.2892e-06 | -49.1667
[6 empty] | 0.689 | -45.851 | 2.5995e-05 | -49.1842
[6 empty] | 0.69 | -48.6091 | 1.3775e-05 | -49.1787
[6 empty] | 0.691 | -50.3428 | 9.241e-06 | -49.0788
[6 empty] | 0.692 | -52.1148 | 6.145e-06 | -49.0518
[6 empty] | 0.693 | -55.0969 | 3.0925e-06 | -49.0568
[6 empty] | 0.694 | -54.722 | 3.3713e-06 | -49.4271
[6 empty] | 0.695 | -56.7509 | 2.1131e-06 | -49.8478
[6 empty] | 0.696 | -56.4462 | 2.2666e-06 | -50.0887
[6 empty] | 0.697 | -60.4041 | 9.1116e-07 | -50.1973
[6 empty] | 0.698 | -58.9539 | 1.2724e-06 | -50.2342
[6 empty] | 0.699 | -59.9638 | 1.0084e-06 | -50.2829
[6 empty] | 0.7 | -62.0979 | 6.1689e-07 | -50.3188
[6 empty] | 0.701 | -64.0916 | 3.898e-07 | -50.7022
[6 empty] | 0.702 | -49.5039 | 1.121e-05 | -50.9982
[6 empty] | 0.703 | -50.8339 | 8.253e-06 | -52.2092
[6 empty] | 0.704 | -54.2319 | 3.774e-06 | -52.7943
[6 empty] | 0.705 | -55.8206 | 2.6178e-06 | -53.2363
[6 empty] | 0.706 | -57.7665 | 1.6724e-06 | -53.5883
[6 empty] | 0.707 | -59.7287 | 1.0645e-06 | -53.777
[6 empty] | 0.708 | -62.4212 | 5.7264e-07 | -53.9575
[6 empty] | 0.709 | -52.0333 | 6.2614e-06 | -54.0978
[6 empty] | 0.71 | -52.382 | 5.7783e-06 | -54.8683
[6 empty] | 0.711 | -48.0072 | 1.5823e-05 | -55.2604
[6 empty] | 0.712 | -51.0904 | 7.7796e-06 | -55.5424
[6 empty] | 0.713 | -54.615 | 3.4554e-06 | -55.7526
[6 empty] | 0.714 | -55.9594 | 2.5355e-06 | -55.8585
[6 empty] | 0.715 | -58.0887 | 1.5529e-06 | -55.9896
[6 empty] | 0.716 | -58.5672 | 1.3908e-06 | -56.0724
[6 empty] | 0.717 | -59.0109 | 1.2558e-06 | -56.1663
[6 empty] | 0.718 | -52.1793 | 6.0544e-06 | -56.1379
[6 empty] | 0.719 | -55.0157 | 3.1508e-06 | -56.155
[6 empty] | 0.72 | -58.4582 | 1.4262e-06 | -56.0356
[6 empty] | 0.721 | -59.4468 | 1.1358e-06 | -55.9907
[6 empty] | 0.722 | -61.2412 | 7.5142e-07 | -55.9779
[6 empty] | 0.723 | -61.4864 | 7.1016e-07 | -56.4473
[6 empty] | 0.724 | -64.5402 | 3.5154e-07 | -56.8327
[6 empty] | 0.725 | -65.4119 | 2.8761e-07 | -57.0147
[6 empty] | 0.726 | -66.5698 | 2.203e-07 | -57.1457
[6 empty] | 0.727 | -70.0342 | 9.9215e-08 | -57.163
[6 empty] | 0.728 | -68.0873 | 1.5533e-07 | -57.1907
[6 empty] | 0.729 | -72.8795 | 5.1529e-08 | -57.2052
[6 empty] | 0.73 | -72.9996 | 5.0123e-08 | -57.554
[6 empty] | 0.731 | -56.4992 | 2.2392e-06 | -57.909
[6 empty] | 0.732 | -58.0557 | 1.5647e-06 | -59.0834
[6 empty] | 0.733 | -61.3208 | 7.3776e-07 | -59.8032
[6 empty] | 0.734 | -63.3145 | 4.6617e-07 | -60.1635
[6 empty] | 0.735 | -66.8335 | 2.0732e-07 | -60.4493
[6 empty] | 0.736 | -67.8748 | 1.6312e-07 | -60.6333
[6 empty] | 0.737 | -69.9942 | 1.0013e-07 | -60.8061
[6 empty] | 0.738 | -58.0648 | 1.5614e-06 | -60.9688
[6 empty] | 0.739 | -60.5528 | 8.8048e-07 | -61.8545
[6 empty] | 0.74 | -54.2276 | 3.7778e-06 | -62.3165
[6 empty] | 0.741 | -57.7488 | 1.6793e-06 | -62.5272
[6 empty] | 0.742 | -61.5814 | 6.948e-07 | -62.7171
[6 empty] | 0.743 | -62.1773 | 6.0571e-07 | -62.8532
[6 empty] | 0.744 | -64.4062 | 3.6256e-07 | -62.9922
[6 empty] | 0.745 | -65.4507 | 2.8505e-07 | -63.0589
[6 empty] | 0.746 | -67.0839 | 1.9571e-07 | -63.1176
[6 empty] | 0.747 | -58.6713 | 1.3579e-06 | -63.0906
[6 empty] | 0.748 | -62.5007 | 5.6225e-07 | -63.0623
[6 empty] | 0.749 | -65.0561 | 3.1217e-07 | -62.916
[6 empty] | 0.75 | -66.2156 | 2.3902e-07 | -62.8548
[6 empty] | 0.751 | -68.9648 | 1.2692e-07 | -62.8345
[6 empty] | 0.752 | -69.9822 | 1.0041e-07 | -63.2868
[6 empty] | 0.753 | -73.3761 | 4.5961e-08 | -63.6392
[6 empty] | 0.754 | -73.9908 | 3.9895e-08 | -63.8121
[6 empty] | 0.755 | -76.8751 | 2.0535e-08 | -63.9226
[6 empty] | 0.756 | -77.0801 | 1.9588e-08 | -63.8962
[6 empty] | 0.757 | -80.7976 | 8.3223e-09 | -63.9111
[6 empty] | 0.758 | -84.3336 | 3.6867e-09 | -63.9235
[6 empty] | 0.759 | -85.8262 | 2.6145e-09 | -64.342
[6 empty] | 0.76 | -63.4568 | 4.5115e-07 | -64.5983
[6 empty] | 0.761 | -65.4131 | 2.8753e-07 | -65.9348
[6 empty] | 0.762 | -68.0903 | 1.5523e-07 | -66.6927
[6 empty] | 0.763 | -71.2509 | 7.4974e-08 | -67.0486
[6 empty] | 0.764 | -73.9209 | 4.0542e-08 | -67.3857
[6 empty] | 0.765 | -74.1964 | 3.8051e-08 | -67.6007
[6 empty] | 0.766 | -78.1156 | 1.5432e-08 | -67.7779
[6 empty] | 0.767 | -64.6236 | 3.4485e-07 | -67.9039
[6 empty] | 0.768 | -66.364 | 2.31e-07 | -68.8968
[6 empty] | 0.769 | -60.7093 | 8.4931e-07 | -69.2981
[6 empty] | 0.77 | -64.5776 | 3.4853e-07 | -69.5265
[6 empty] | 0.771 | -68.2458 | 1.4977e-07 | -69.7255
[6 empty] | 0.772 | -68.931 | 1.2791e-07 | -69.835
[6 empty] | 0.773 | -71.8274 | 6.5655e-08 | -69.9322
[6 empty] | 0.774 | -73.4202 | 4.5497e-08 | -69.9711
[6 empty] | 0.775 | -74.2235 | 3.7814e-08 | -70.0103
[6 empty] | 0.776 | -65.1044 | 3.0872e-07 | -69.935
[6 empty] | 0.777 | -69.7566 | 1.0576e-07 | -69.8965
[6 empty] | 0.778 | -72.7879 | 5.2627e-08 | -69.7422
[6 empty] | 0.779 | -74.5159 | 3.5351e-08 | -69.6729
[6 empty] | 0.78 | -77.9636 | 1.5982e-08 | -69.6496
[6 empty] | 0.781 | -79.8344 | 1.0389e-08 | -70.0879
[6 empty] | 0.782 | -82.8457 | 5.1932e-09 | -70.397
[6 empty] | 0.783 | -84.0563 | 3.9298e-09 | -70.5709
[6 empty] | 0.784 | -87.9939 | 1.5871e-09 | -70.6537
[6 empty] | 0.785 | -89.6191 | 1.0917e-09 | -70.6356
[6 empty] | 0.786 | -96.7441 | 2.1164e-10 | -70.6651
[6 empty] | 0.787 | -99.3886 | 1.1512e-10 | -70.673
[6 empty] | 0.788 | -101.3152 | 7.3872e-11 | -71.1176
[6 empty] | 0.789 | -70.1889 | 9.5745e-08 | -71.4423
[6 empty] | 0.79 | -71.8474 | 6.5352e-08 | -72.9194
[6 empty] | 0.791 | -74.662 | 3.4182e-08 | -73.7084
[6 empty] | 0.792 | -77.396 | 1.8214e-08 | -74.0976
[6 empty] | 0.793 | -82.157 | 6.0856e-09 | -74.4603
[6 empty] | 0.794 | -80.5124 | 8.8872e-09 | -74.6589
[6 empty] | 0.795 | -85.5931 | 2.7586e-09 | -74.8021
[6 empty] | 0.796 | -70.3577 | 9.2094e-08 | -74.9249
[6 empty] | 0.797 | -72.4665 | 5.6669e-08 | -76.0828
[6 empty] | 0.798 | -67.9529 | 1.6022e-07 | -76.455
[6 empty] | 0.799 | -71.3289 | 7.3639e-08 | -76.6232
[6 empty] | 0.8 | -75.7837 | 2.6402e-08 | -76.7724
[6 empty] | 0.801 | -76.1154 | 2.446e-08 | -76.8324
[6 empty] | 0.802 | -79.39 | 1.1508e-08 | -76.8735
[6 empty] | 0.803 | -80.7884 | 8.3399e-09 | -76.8942
[6 empty] | 0.804 | -81.4606 | 7.144e-09 | -76.9107
[6 empty] | 0.805 | -72.5802 | 5.5206e-08 | -76.8324
[6 empty] | 0.806 | -78.5074 | 1.4101e-08 | -76.7823
[6 empty] | 0.807 | -80.4423 | 9.0317e-09 | -76.612
[6 empty] | 0.808 | -84.936 | 3.2092e-09 | -76.5459
[6 empty] | 0.809 | -85.7886 | 2.6372e-09 | -76.5127
[6 empty] | 0.81 | -88.9188 | 1.2827e-09 | -76.9752
[6 empty] | 0.811 | -91.231 | 7.5318e-10 | -77.3221
[6 empty] | 0.812 | -99.194 | 1.2039e-10 | -77.5191
[6 empty] | 0.813 | -102.7674 | 5.2876e-11 | -77.624
[6 empty] | 0.814 | -106.191 | 2.4038e-11 | -77.6129
[6 empty] | 0.815 | -119.7134 | 1.0682e-12 | -77.6497
[6 empty] | 0.816 | -125.8408 | 2.6057e-13 | -77.6589
[6 empty] | 0.817 | -125.8494 | 2.6005e-13 | -78.264
[6 empty] | 0.818 | -76.4261 | 2.2771e-08 | -78.6838
[6 empty] | 0.819 | -77.5956 | 1.7395e-08 | -80.162
[6 empty] | 0.82 | -82.8284 | 5.2139e-09 | -81.0579
[6 empty] | 0.821 | -83.825 | 4.1447e-09 | -81.4302
[6 empty] | 0.822 | -86.2092 | 2.3938e-09 | -81.8061
[6 empty] | 0.823 | -89.2576 | 1.1864e-09 | -81.9949
[6 empty] | 0.824 | -91.2389 | 7.5181e-10 | -82.1371
[6 empty] | 0.825 | -77.7551 | 1.6768e-08 | -82.2627
[6 empty] | 0.826 | -79.6028 | 1.0958e-08 | -16.1278
[6 empty] | 0.827 | -74.6081 | 3.4609e-08 | -16.1278
[6 empty] | 0.828 | -78.5876 | 1.3843e-08 | -16.1278
[6 empty] | 0.829 | -81.5188 | 7.0489e-09 | -16.1278
[6 empty] | 0.83 | -84.8338 | 3.2857e-09 | -16.1278
[6 empty] | 0.831 | -86.6058 | 2.1848e-09 | -16.1278
[6 empty] | 0.832 | -92.9707 | 5.0458e-10 | -16.1278
[6 empty] | 0.833 | -90.5327 | 8.8456e-10 | -16.1278
[6 empty] | 0.834 | -81.0218 | 7.9035e-09 | -16.1278
[6 empty] | 0.835 | -85.3832 | 2.8952e-09 | -16.1278
[6 empty] | 0.836 | -89.0127 | 1.2552e-09 | -16.1278
[6 empty] | 0.837 | -91.6706 | 6.8067e-10 | -16.1278
[6 empty] | 0.838 | -94.7238 | 3.3699e-10 | -16.1278
[6 empty] | 0.839 | -102.3394 | 5.8352e-11 | -16.1278
[6 empty] | 0.84 | -108.2341 | 1.5017e-11 | -16.1278
[6 empty] | 0.841 | -123.6622 | 4.3031e-13 | -16.1278
[6 empty] | 0.842 | -127.0244 | 1.9841e-13 | -16.1278
[6 empty] | 0.843 | -129.6015 | 1.0961e-13 | -16.1278
[6 empty] | 0.844 | -143.9635 | 4.0147e-15 | -16.1278
[6 empty] | 0.845 | -140.1402 | 9.6823e-15 | -16.1278
[6 empty] | 0.846 | 0 | 1 | -16.1278
[6 empty] | 0.847 | -82.2438 | 5.9651e-09 | -16.1278
[6 empty] | 0.848 | -84.4859 | 3.5597e-09 | -16.1278
[6 empty] | 0.849 | -89.2949 | 1.1763e-09 | -16.1278
[6 empty] | 0.85 | -90.3261 | 9.2767e-10 | -16.1278
[6 empty] | 0.851 | -93.1799 | 4.8085e-10 | -13.1175
[6 empty] | 0.852 | -101.5463 | 7.0044e-11 | -11.3566
[6 empty] | 0.853 | -105.9245 | 2.556e-11 | -10.1072
[6 empty] | 0.854 | -84.7174 | 3.3749e-09 | -9.1381
[6 empty] | 0.855 | -86.881 | 2.0507e-09 | -8.3463
[6 empty] | 0.856 | -81.2109 | 7.5668e-09 | -8.3463
[6 empty] | 0.857 | -85.1054 | 3.0864e-09 | -8.3463
[6 empty] | 0.858 | -89.1697 | 1.2107e-09 | -8.3463
[6 empty] | 0.859 | -94.5599 | 3.4996e-10 | -8.3463
[6 empty] | 0.86 | -100.7705 | 8.3744e-11 | -8.3463
[6 empty] | 0.861 | -113.3438 | 4.6304e-12 | -8.3463
[6 empty] | 0.862 | -101.819 | 6.5781e-11 | -8.3463
[6 empty] | 0.863 | -87.3135 | 1.8563e-09 | -8.3463
[6 empty] | 0.864 | -92.4489 | 5.69e-10 | -8.3463
[6 empty] | 0.865 | -95.6542 | 2.7201e-10 | -8.3463
[6 empty] | 0.866 | -103.479 | 4.4885e-11 | -8.3463
[6 empty] | 0.867 | -113.2598 | 4.7208e-12 | -9.1381
[6 empty] | 0.868 | -124.1013 | 3.8893e-13 | -9.1381
[6 empty] | 0.869 | -134.3633 | 3.6616e-14 | -9.1381
[6 empty] | 0.87 | -140.3955 | 9.1297e-15 | -9.1381
[6 empty] | 0.871 | 0 | 1 | -9.1381
[6 empty] | 0.872 | 0 | 1 | -9.1381
[6 empty] | 0.873 | 0 | 1 | -9.1381
[6 empty] | 0.874 | 0 | 1 | -9.1381
[6 empty] | 0.875 | 0 | 1 | -9.1381
[6 empty] | 0.876 | -88.3733 | 1.4544e-09 | -9.1381
[6 empty] | 0.877 | -91.261 | 7.4801e-10 | -8.3463
[6 empty] | 0.878 | -94.6118 | 3.4579e-10 | -7.6769
[6 empty] | 0.879 | -100.279 | 9.3778e-11 | -7.0969
[6 empty] | 0.88 | -109.4884 | 1.125e-11 | -6.5854
[6 empty] | 0.881 | -124.7053 | 3.3843e-13 | -6.1278
[6 empty] | 0.882 | -128.4712 | 1.4219e-13 | -5.7139
[6 empty] | 0.883 | -90.7487 | 8.4165e-10 | -5.336
[6 empty] | 0.884 | -93.3616 | 4.6115e-10 | -4.9884
[6 empty] | 0.885 | -87.5422 | 1.7611e-09 | -4.9884
[6 empty] | 0.886 | -94.1277 | 3.8657e-10 | -4.9884
[6 empty] | 0.887 | -100.5464 | 8.8178e-11 | -4.9884
[6 empty] | 0.888 | -113.1662 | 4.8237e-12 | -4.9884
[6 empty] | 0.889 | -127.225 | 1.8945e-13 | -4.9884
[6 empty] | 0.89 | -132.6295 | 5.4583e-14 | -4.9884
[6 empty] | 0.891 | -108.0594 | 1.5634e-11 | -4.6666
[6 empty] | 0.892 | -93.843 | 4.1276e-10 | -4.9884
[6 empty] | 0.893 | -99.1806 | 1.2077e-10 | -5.336
[6 empty] | 0.894 | -110.5282 | 8.8548e-12 | -5.7139
[6 empty] | 0.895 | -128.5996 | 1.3805e-13 | -6.1278
[6 empty] | 0.896 | -140.6514 | 8.6071e-15 | -6.5854
[6 empty] | 0.897 | 0 | 1 | -6.5854
[6 empty] | 0.898 | 0 | 1 | -6.1278
[6 empty] | 0.899 | 0 | 1 | -5.7139
[6 empty] | 0.9 | 0 | 1 | -5.7139
[6 empty] | 0.901 | 0 | 1 | -5.7139
[6 empty] | 0.902 | 0 | 1 | -5.7139
[6 empty] | 0.903 | 0 | 1 | -5.7139
[6 empty] | 0.904 | 0 | 1 | -5.336
[6 empty] | 0.905 | -94.0747 | 3.9132e-10 | -4.9884
[6 empty] | 0.906 | -98.1554 | 1.5292e-10 | -4.6666
[6 empty] | 0.907 | -105.9056 | 2.5671e-11 | -4.3669
[6 empty] | 0.908 | -124.4913 | 3.5552e-13 | -4.0866
[6 empty] | 0.909 | -132.8131 | 5.2323e-14 | -3.8233
[6 empty] | 0.91 | -146.8018 | 2.0884e-15 | -3.5751
[6 empty] | 0.911 | 0 | 1 | -3.3403
[6 empty] | 0.912 | -97.1151 | 1.9431e-10 | -3.1175
[6 empty] | 0.913 | -100.034 | 9.9219e-11 | -2.9056
[6 empty] | 0.914 | -96.1725 | 2.4141e-10 | -2.9056
[6 empty] | 0.915 | -104.4738 | 3.5696e-11 | -2.9056
[6 empty] | 0.916 | -122.1932 | 6.035e-13 | -2.9056
[6 empty] | 0.917 | -140.8508 | 8.221e-15 | -2.7036
[6 empty] | 0.918 | 0 | 1 | -2.7036
[6 empty] | 0.919 | 0 | 1 | -2.7036
[6 empty] | 0.92 | -112.6231 | 5.4662e-12 | -2.7036
[6 empty] | 0.921 | -100.6853 | 8.5402e-11 | -2.9056
[6 empty] | 0.922 | -114.1403 | 3.8545e-12 | -3.1175
[6 empty] | 0.923 | -140.9072 | 8.1148e-15 | -3.3403
[6 empty] | 0.924 | 0 | 1 | -3.5751
[6 empty] | 0.925 | 0 | 1 | -3.5751
[6 empty] | 0.926 | 0 | 1 | -3.3403
[6 empty] | 0.927 | 0 | 1 | -3.1175
[6 empty] | 0.928 | 0 | 1 | -2.9056
[6 empty] | 0.929 | 0 | 1 | -2.9056
[6 empty] | 0.93 | 0 | 1 | -2.9056
[6 empty] | 0.931 | 0 | 1 | -2.9056
[6 empty] | 0.932 | 0 | 1 | -2.9056
[6 empty] | 0.933 | 0 | 1 | -2.7036
[6 empty] | 0.934 | -100.5443 | 8.8221e-11 | -2.5106
[6 empty] | 0.935 | -108.4519 | 1.4283e-11 | -2.3257
[6 empty] | 0.936 | -131.4852 | 7.1037e-14 | -2.1484
[6 empty] | 0.937 | 0 | 1 | -1.9781
[6 empty] | 0.938 | 0 | 1 | -1.8142
[6 empty] | 0.939 | 0 | 1 | -1.8142
[6 empty] | 0.94 | 0 | 1 | -1.8142
[6 empty] | 0.941 | -103.4769 | 4.4906e-11 | -1.6563
[6 empty] | 0.942 | -114.2555 | 3.7536e-12 | -1.5039
[6 empty] | 0.943 | -104.2567 | 3.7525e-11 | -1.5039
[6 empty] | 0.944 | -127.5541 | 1.7563e-13 | -1.5039
[6 empty] | 0.945 | 0 | 1 | -1.5039
[6 empty] | 0.946 | 0 | 1 | -1.5039
[6 empty] | 0.947 | 0 | 1 | -1.5039
[6 empty] | 0.948 | 0 | 1 | -1.5039
[6 empty] | 0.949 | -119.0883 | 1.2336e-12 | -1.5039
[6 empty] | 0.95 | -110.7986 | 8.3204e-12 | -1.6563
[6 empty] | 0.951 | -147.1837 | 1.9126e-15 | -1.8142
[6 empty] | 0.952 | 0 | 1 | -1.9781
[6 empty] | 0.953 | 0 | 1 | -1.9781
[6 empty] | 0.954 | 0 | 1 | -1.9781
[6 empty] | 0.955 | 0 | 1 | -1.8142
[6 empty] | 0.956 | 0 | 1 | -1.6563
[6 empty] | 0.957 | 0 | 1 | -1.5039
[6 empty] | 0.958 | 0 | 1 | -1.6563
[6 empty] | 0.959 | 0 | 1 | -1.8142
[6 empty] | 0.96 | 0 | 1 | -1.8142
[6 empty] | 0.961 | 0 | 1 | -1.8142
[6 empty] | 0.962 | 0 | 1 | -1.6563
[6 empty] | 0.963 | -108.1859 | 1.5185e-11 | -1.5039
[6 empty] | 0.964 | -141.2828 | 7.4425e-15 | -1.3566
[6 empty] | 0.965 | 0 | 1 | -1.2142
[6 empty] | 0.966 | 0 | 1 | -1.2142
[6 empty] | 0.967 | 0 | 1 | -1.2142
[6 empty] | 0.968 | 0 | 1 | -1.2142
[6 empty] | 0.969 | 0 | 1 | -1.2142
[6 empty] | 0.97 | -114.2591 | 3.7505e-12 | -1.0763
[6 empty] | 0.971 | -123.3339 | 4.641e-13 | -0.9427
[6 empty] | 0.972 | -118.0485 | 1.5673e-12 | -0.9427
[6 empty] | 0.973 | 0 | 1 | -0.9427
[6 empty] | 0.974 | 0 | 1 | -0.9427
[6 empty] | 0.975 | 0 | 1 | -0.9427
[6 empty] | 0.976 | 0 | 1 | -0.9427
[6 empty] | 0.977 | 0 | 1 | -0.9427
[6 empty] | 0.978 | -123.4969 | 4.47e-13 | -0.9427
[6 empty] | 0.979 | -137.1028 | 1.9486e-14 | -1.0763
[6 empty] | 0.98 | 0 | 1 | -1.2142
[6 empty] | 0.981 | 0 | 1 | -1.3566
[6 empty] | 0.982 | 0 | 1 | -1.5039
[6 empty] | 0.983 | 0 | 1 | -1.6563
[6 empty] | 0.984 | 0 | 1 | -1.6563
[6 empty] | 0.985 | 0 | 1 | -1.6563
[6 empty] | 0.986 | 0 | 1 | -1.8142
[6 empty] | 0.987 | 0 | 1 | -1.9781
[6 empty] | 0.988 | 0 | 1 | -2.1484
[6 empty] | 0.989 | 0 | 1 | -2.3257
[6 empty] | 0.99 | 0 | 1 | -2.5106
[6 empty] | 0.991 | 0 | 1 | -2.5106
[6 empty] | 0.992 | -121.9674 | 6.3571e-13 | -2.5106
[6 empty] | 0.993 | 0 | 1 | -2.5106
[6 empty] | 0.994 | 0 | 1 | -2.7036
[6 empty] | 0.995 | 0 | 1 | -2.9056
[6 empty] | 0.996 | 0 | 1 | -3.1175
[6 empty] | 0.997 | 0 | 1 | -3.3403
[6 empty] | 0.998 | 0 | 1 | -3.5751
[6 empty] | 0.999 | -132.0489 | 6.2389e-14 | -3.5751
[6 empty] | 1 | -132.064 | 6.2172e-14 | -3.5751