## Data
| Example room | [8 empty] | © LINKWITZ LAB 21 October 2000
Replace bold faced values with your own numbers
[5 empty] | L = | 28 | ft | 8.54 | m |  | Acceptable room if:
|  |  |  | Room dimensions in feet | W = | 16 | ft | 4.88 | m |  | 1.1*(W/H) < (L/H) < 4.5*(W/H)-4
[5 empty] | H = | 8.9 | ft | 2.7145 | m |  | 1.9775 | 3.1461 | 4.0899
(R. Walker, BBC, 1996)
[5 empty] | Floor area A = | 448.4252 | ft^2 | 41.6752 | m^2
[5 empty] | Volume V = | 3994.526 | ft^3 | 113.1273 | m^3
[5 empty] | Surface area S = | 1680.7936 | ft^2 | 156.2076 | m^2
[5 empty] | Edge length Le = | 211.6846 | ft | 64.538 | m
[5 empty] | Below frequency fm = | 300 | Hz
[5 empty] | Total number of modes N = | 414.6433
[5 empty] | Avg. mode spacing df = | 0.31817 | Hz at fm
[5 empty] | Estimated reverberation time T60 = | 500 | ms
[5 empty] | Resonance bandwidth bw = | 4.4 | Hz
[5 empty] | Rise time Trise = | 160 | ms
[5 empty] | Schroeder frequency fs = | 126.315 | Hz
[5 empty] | Monopole reverb distance Rm = | 0.84864 | m | 2.7835 | ft
[5 empty] | Dipole reverb distance Rd = | 1.4699 | m | 4.8212 | ft
[5 empty] | Avg wall absorption a = | 23.61%
[5 empty] | Estimated avg wall absorption a = | 20% |  |  |  |  | Speed of sound c = | 344 | m/s
[5 empty] | Reverberation time T60 = | 590.2324 | ms |  |  |  |  | 1128.32 | ft/s
Re-sort table below by ascending frequency
after room dimensions have been changed
| Modes in rectangular room | [8 empty] | Sorted by frequency |  | Mode spacing
| l | w | h | Hz |  |  |  | l | w | h | Hz | Hz
1 | 0 | 1 | 0 | 35.26 |  |  |  | 1 | 0 | 0 | 20.1486
2 | 0 | 2 | 0 | 70.52 |  |  |  | 0 | 1 | 0 | 35.26 | 15.1114
3 | 0 | 3 | 0 | 105.78 |  |  |  | 1 | 1 | 0 | 40.6107 | 5.3507
4 | 0 | 4 | 0 | 141.04 |  |  |  | 2 | 0 | 0 | 40.2971 | -0.3136
5 | 0 | 5 | 0 | 176.3 |  |  |  | 2 | 1 | 0 | 53.5456 | 13.2484
6 | 0 | 0 | 1 | 63.3888 |  |  |  | 0 | 0 | 1 | 63.3888 | 9.8432
7 | 0 | 1 | 1 | 72.5355 |  |  |  | 1 | 0 | 1 | 66.5139 | 3.1251
8 | 0 | 2 | 1 | 94.822 |  |  |  | 3 | 0 | 0 | 60.4457 | -6.0682
9 | 0 | 3 | 1 | 123.3189 |  |  |  | 0 | 2 | 0 | 70.52 | 10.0743
10 | 0 | 4 | 1 | 154.6299 |  |  |  | 0 | 1 | 1 | 72.5355 | 2.0155
11 | 0 | 5 | 1 | 187.3495 |  |  |  | 1 | 2 | 0 | 73.3419 | 0.80638
12 | 0 | 0 | 2 | 126.7775 |  |  |  | 1 | 1 | 1 | 75.2819 | 1.94
13 | 0 | 1 | 2 | 131.5895 |  |  |  | 3 | 1 | 0 | 69.9782 | -5.3037
14 | 0 | 2 | 2 | 145.0711 |  |  |  | 2 | 0 | 1 | 75.1132 | 5.135
15 | 0 | 3 | 2 | 165.1119 |  |  |  | 2 | 2 | 0 | 81.2215 | 6.1083
16 | 0 | 4 | 2 | 189.6439 |  |  |  | 2 | 1 | 1 | 82.9775 | 1.756
17 | 0 | 5 | 2 | 217.1503 |  |  |  | 4 | 0 | 0 | 80.5943 | -2.3832
18 | 0 | 0 | 3 | 190.1663 |  |  |  | 3 | 0 | 1 | 87.5889 | 6.9946
19 | 0 | 1 | 3 | 193.4076 |  |  |  | 0 | 2 | 1 | 94.822 | 7.233
20 | 0 | 2 | 3 | 202.8208 |  |  |  | 4 | 1 | 0 | 87.9699 | -6.8521
21 | 0 | 3 | 3 | 217.6066 |  |  |  | 1 | 2 | 1 | 96.939 | 8.9691
22 | 0 | 4 | 3 | 236.7604 |  |  |  | 3 | 2 | 0 | 92.8803 | -4.0587
23 | 0 | 5 | 3 | 259.3162 |  |  |  | 3 | 1 | 1 | 94.4197 | 1.5394
24 | 0 | 0 | 4 | 253.5551 |  |  |  | 2 | 2 | 1 | 103.0294 | 8.6097
25 | 0 | 1 | 4 | 255.995 |  |  |  | 0 | 3 | 0 | 105.78 | 2.7506
26 | 0 | 2 | 4 | 263.1791 |  |  |  | 1 | 3 | 0 | 107.6818 | 1.9018
27 | 0 | 3 | 4 | 274.7355 |  |  |  | 4 | 0 | 1 | 102.5357 | -5.1461
28 | 0 | 4 | 4 | 290.1421 |  |  |  | 5 | 0 | 0 | 100.7429 | -1.7929
29 | 0 | 5 | 4 | 308.8233 |  |  |  | 4 | 2 | 0 | 107.0911 | 6.3483
30 | 0 | 0 | 5 | 316.9438 |  |  |  | 2 | 3 | 0 | 113.1957 | 6.1046
31 | 0 | 1 | 5 | 318.8991 |  |  |  | 4 | 1 | 1 | 108.429 | -4.7667
32 | 0 | 2 | 5 | 324.6944 |  |  |  | 3 | 2 | 1 | 112.4495 | 4.0205
33 | 0 | 3 | 5 | 334.1299 |  |  |  | 5 | 1 | 0 | 106.7351 | -5.7144
34 | 0 | 4 | 5 | 346.9087 |  |  |  | 0 | 3 | 1 | 123.3189 | 16.5837
35 | 0 | 5 | 5 | 362.6776 |  |  |  | 1 | 3 | 1 | 124.954 | 1.6352
36 | 1 | 0 | 0 | 20.1486 |  |  |  | 0 | 0 | 2 | 126.7775 | 1.8235
37 | 1 | 1 | 0 | 40.6107 |  |  |  | 3 | 3 | 0 | 121.8322 | -4.9453
38 | 1 | 2 | 0 | 73.3419 |  |  |  | 1 | 0 | 2 | 128.3686 | 6.5364
39 | 1 | 3 | 0 | 107.6818 |  |  |  | 5 | 0 | 1 | 119.0263 | -9.3423
40 | 1 | 4 | 0 | 142.4719 |  |  |  | 0 | 1 | 2 | 131.5895 | 12.5633
41 | 1 | 5 | 0 | 177.4476 |  |  |  | 4 | 2 | 1 | 124.4453 | -7.1442
42 | 1 | 0 | 1 | 66.5139 |  |  |  | 2 | 3 | 1 | 129.7359 | 5.2906
43 | 1 | 1 | 1 | 75.2819 |  |  |  | 1 | 1 | 2 | 133.1232 | 3.3873
44 | 1 | 2 | 1 | 96.939 |  |  |  | 5 | 2 | 0 | 122.9723 | -10.1508
45 | 1 | 3 | 1 | 124.954 |  |  |  | 2 | 0 | 2 | 133.0278 | 10.0555
46 | 1 | 4 | 1 | 155.9371 |  |  |  | 5 | 1 | 1 | 124.1391 | -8.8887
47 | 1 | 5 | 1 | 188.4298 |  |  |  | 2 | 1 | 2 | 137.6215 | 13.4823
48 | 1 | 0 | 2 | 128.3686 |  |  |  | 4 | 3 | 0 | 132.9844 | -4.6371
49 | 1 | 1 | 2 | 133.1232 |  |  |  | 3 | 3 | 1 | 137.3362 | 4.3518
50 | 1 | 2 | 2 | 146.4636 |  |  |  | 0 | 4 | 0 | 141.04 | 3.7038
51 | 1 | 3 | 2 | 166.3368 |  |  |  | 3 | 0 | 2 | 140.4501 | -0.58992
52 | 1 | 4 | 2 | 190.7113 |  |  |  | 1 | 4 | 0 | 142.4719 | 2.0218
53 | 1 | 5 | 2 | 218.083 |  |  |  | 0 | 2 | 2 | 145.0711 | 2.5991
54 | 1 | 0 | 3 | 191.2307 |  |  |  | 1 | 2 | 2 | 146.4636 | 1.3925
55 | 1 | 1 | 3 | 194.4542 |  |  |  | 3 | 1 | 2 | 144.8085 | -1.6551
56 | 1 | 2 | 3 | 203.8192 |  |  |  | 5 | 2 | 1 | 138.3486 | -6.4599
57 | 1 | 3 | 3 | 218.5374 |  |  |  | 2 | 4 | 0 | 146.6838 | 8.3352
58 | 1 | 4 | 3 | 237.6162 |  |  |  | 2 | 2 | 2 | 150.5638 | 3.88
59 | 1 | 5 | 3 | 260.0978 |  |  |  | 4 | 3 | 1 | 147.3193 | -3.2445
60 | 1 | 0 | 4 | 254.3543 |  |  |  | 0 | 4 | 1 | 154.6299 | 7.3106
61 | 1 | 1 | 4 | 256.7867 |  |  |  | 4 | 0 | 2 | 150.2264 | -4.4035
62 | 1 | 2 | 4 | 263.9492 |  |  |  | 5 | 3 | 0 | 146.0771 | -4.1493
63 | 1 | 3 | 4 | 275.4733 |  |  |  | 1 | 4 | 1 | 155.9371 | 9.86
64 | 1 | 4 | 4 | 290.8409 |  |  |  | 3 | 4 | 0 | 153.4469 | -2.4902
65 | 1 | 5 | 4 | 309.4799 |  |  |  | 4 | 1 | 2 | 154.3089 | 0.86199
66 | 1 | 0 | 5 | 317.5836 |  |  |  | 3 | 2 | 2 | 157.1601 | 2.8512
67 | 1 | 1 | 5 | 319.535 |  |  |  | 2 | 4 | 1 | 159.7945 | 2.6344
68 | 1 | 2 | 5 | 325.319 |  |  |  | 0 | 3 | 2 | 165.1119 | 5.3174
69 | 1 | 3 | 5 | 334.7368 |  |  |  | 1 | 3 | 2 | 166.3368 | 1.2248
70 | 1 | 4 | 5 | 347.4934 |  |  |  | 5 | 3 | 1 | 159.2378 | -7.099
71 | 1 | 5 | 5 | 363.2369 |  |  |  | 4 | 4 | 0 | 162.443 | 3.2052
72 | 2 | 0 | 0 | 40.2971 |  |  |  | 3 | 4 | 1 | 166.0244 | 3.5814
73 | 2 | 1 | 0 | 53.5456 |  |  |  | 5 | 0 | 2 | 161.931 | -4.0934
74 | 2 | 2 | 0 | 81.2215 |  |  |  | 4 | 2 | 2 | 165.955 | 4.0239
75 | 2 | 3 | 0 | 113.1957 |  |  |  | 2 | 3 | 2 | 169.9583 | 4.0033
76 | 2 | 4 | 0 | 146.6838 |  |  |  | 5 | 1 | 2 | 165.7255 | -4.2328
77 | 2 | 5 | 0 | 180.8468 |  |  |  | 0 | 5 | 0 | 176.3 | 10.5745
78 | 2 | 0 | 1 | 75.1132 |  |  |  | 3 | 3 | 2 | 175.8284 | -0.47158
79 | 2 | 1 | 1 | 82.9775 |  |  |  | 1 | 5 | 0 | 177.4476 | 1.6192
80 | 2 | 2 | 1 | 103.0294 |  |  |  | 4 | 4 | 1 | 174.3727 | -3.0749
81 | 2 | 3 | 1 | 129.7359 |  |  |  | 5 | 4 | 0 | 173.3246 | -1.0482
82 | 2 | 4 | 1 | 159.7945 |  |  |  | 2 | 5 | 0 | 180.8468 | 7.5222
83 | 2 | 5 | 1 | 191.6342 |  |  |  | 5 | 2 | 2 | 176.6203 | -4.2264
84 | 2 | 0 | 2 | 133.0278 |  |  |  | 0 | 5 | 1 | 187.3495 | 10.7292
85 | 2 | 1 | 2 | 137.6215 |  |  |  | 4 | 3 | 2 | 183.7318 | -3.6176
86 | 2 | 2 | 2 | 150.5638 |  |  |  | 0 | 0 | 3 | 190.1663 | 6.4345
87 | 2 | 3 | 2 | 169.9583 |  |  |  | 1 | 5 | 1 | 188.4298 | -1.7365
88 | 2 | 4 | 2 | 193.878 |  |  |  | 0 | 4 | 2 | 189.6439 | 1.2141
89 | 2 | 5 | 2 | 220.8576 |  |  |  | 3 | 5 | 0 | 186.3743 | -3.2697
90 | 2 | 0 | 3 | 194.389 |  |  |  | 1 | 0 | 3 | 191.2307 | 4.8564
91 | 2 | 1 | 3 | 197.561 |  |  |  | 1 | 4 | 2 | 190.7113 | -0.51944
92 | 2 | 2 | 3 | 206.7853 |  |  |  | 5 | 4 | 1 | 184.5523 | -6.159
93 | 2 | 3 | 3 | 221.3063 |  |  |  | 0 | 1 | 3 | 193.4076 | 8.8553
94 | 2 | 4 | 3 | 240.1653 |  |  |  | 2 | 5 | 1 | 191.6342 | -1.7733
95 | 2 | 5 | 3 | 262.4286 |  |  |  | 1 | 1 | 3 | 194.4542 | 2.82
96 | 2 | 0 | 4 | 256.7373 |  |  |  | 2 | 0 | 3 | 194.389 | -0.065252
97 | 2 | 1 | 4 | 259.1472 |  |  |  | 2 | 4 | 2 | 193.878 | -0.51098
98 | 2 | 2 | 4 | 266.2463 |  |  |  | 2 | 1 | 3 | 197.561 | 3.683
99 | 2 | 3 | 4 | 277.6751 |  |  |  | 4 | 5 | 0 | 193.8482 | -3.7128
100 | 2 | 4 | 4 | 292.9271 |  |  |  | 3 | 5 | 1 | 196.8591 | 3.0109
101 | 2 | 5 | 4 | 311.4414 |  |  |  | 5 | 3 | 2 | 193.4194 | -3.4397
102 | 2 | 0 | 5 | 319.4953 |  |  |  | 3 | 0 | 3 | 199.5417 | 6.1223
103 | 2 | 1 | 5 | 321.4351 |  |  |  | 3 | 4 | 2 | 199.044 | -0.49775
104 | 2 | 2 | 5 | 327.1854 |  |  |  | 0 | 2 | 3 | 202.8208 | 3.7768
105 | 2 | 3 | 5 | 336.5511 |  |  |  | 1 | 2 | 3 | 203.8192 | 0.99834
106 | 2 | 4 | 5 | 349.2414 |  |  |  | 3 | 1 | 3 | 202.6331 | -1.1861
107 | 2 | 5 | 5 | 364.9095 |  |  |  | 2 | 2 | 3 | 206.7853 | 4.1522
108 | 3 | 0 | 0 | 60.4457 |  |  |  | 4 | 5 | 1 | 203.9492 | -2.8361
109 | 3 | 1 | 0 | 69.9782 |  |  |  | 4 | 0 | 3 | 206.5397 | 2.5906
110 | 3 | 2 | 0 | 92.8803 |  |  |  | 4 | 4 | 2 | 206.0589 | -0.48084
111 | 3 | 3 | 0 | 121.8322 |  |  |  | 5 | 5 | 0 | 203.0537 | -3.0052
112 | 3 | 4 | 0 | 153.4469 |  |  |  | 4 | 1 | 3 | 209.5279 | 6.4741
113 | 3 | 5 | 0 | 186.3743 |  |  |  | 3 | 2 | 3 | 211.6364 | 2.1086
114 | 3 | 0 | 1 | 87.5889 |  |  |  | 0 | 3 | 3 | 217.6066 | 5.9702
115 | 3 | 1 | 1 | 94.4197 |  |  |  | 0 | 5 | 2 | 217.1503 | -0.45634
116 | 3 | 2 | 1 | 112.4495 |  |  |  | 1 | 3 | 3 | 218.5374 | 1.3871
117 | 3 | 3 | 1 | 137.3362 |  |  |  | 1 | 5 | 2 | 218.083 | -0.45439
118 | 3 | 4 | 1 | 166.0244 |  |  |  | 5 | 5 | 1 | 212.718 | -5.365
119 | 3 | 5 | 1 | 196.8591 |  |  |  | 5 | 0 | 3 | 215.203 | 2.485
120 | 3 | 0 | 2 | 140.4501 |  |  |  | 5 | 4 | 2 | 214.7416 | -0.46144
121 | 3 | 1 | 2 | 144.8085 |  |  |  | 4 | 2 | 3 | 218.2469 | 3.5054
122 | 3 | 2 | 2 | 157.1601 |  |  |  | 2 | 3 | 3 | 221.3063 | 3.0594
123 | 3 | 3 | 2 | 175.8284 |  |  |  | 2 | 5 | 2 | 220.8576 | -0.44869
124 | 3 | 4 | 2 | 199.044 |  |  |  | 5 | 1 | 3 | 218.0725 | -2.7851
125 | 3 | 5 | 2 | 225.4061 |  |  |  | 3 | 3 | 3 | 225.8458 | 7.7733
126 | 3 | 0 | 3 | 199.5417 |  |  |  | 3 | 5 | 2 | 225.4061 | -0.43966
127 | 3 | 1 | 3 | 202.6331 |  |  |  | 5 | 2 | 3 | 226.4628 | 1.0567
128 | 3 | 2 | 3 | 211.6364 |  |  |  | 4 | 3 | 3 | 232.0519 | 5.589
129 | 3 | 3 | 3 | 225.8458 |  |  |  | 4 | 5 | 2 | 231.624 | -0.42788
130 | 3 | 4 | 3 | 244.3546 |  |  |  | 0 | 4 | 3 | 236.7604 | 5.1364
131 | 3 | 5 | 3 | 266.2679 |  |  |  | 1 | 4 | 3 | 237.6162 | 0.85579
132 | 3 | 0 | 4 | 260.6604 |  |  |  | 2 | 4 | 3 | 240.1653 | 2.5491
133 | 3 | 1 | 4 | 263.0344 |  |  |  | 5 | 3 | 3 | 239.7952 | -0.37005
134 | 3 | 2 | 4 | 270.0313 |  |  |  | 5 | 5 | 2 | 239.3812 | -0.41403
135 | 3 | 3 | 4 | 281.3063 |  |  |  | 3 | 4 | 3 | 244.3546 | 4.9734
136 | 3 | 4 | 4 | 296.3716 |  |  |  | 0 | 0 | 4 | 253.5551 | 9.2004
137 | 3 | 5 | 4 | 314.6832 |  |  |  | 1 | 0 | 4 | 254.3543 | 0.79929
138 | 3 | 0 | 5 | 322.6563 |  |  |  | 4 | 4 | 3 | 250.1019 | -4.2525
139 | 3 | 1 | 5 | 324.5772 |  |  |  | 0 | 1 | 4 | 255.995 | 5.8931
140 | 3 | 2 | 5 | 330.2728 |  |  |  | 1 | 1 | 4 | 256.7867 | 0.79169
141 | 3 | 3 | 5 | 339.5534 |  |  |  | 2 | 0 | 4 | 256.7373 | -0.049409
142 | 3 | 4 | 5 | 352.1354 |  |  |  | 2 | 1 | 4 | 259.1472 | 2.41
143 | 3 | 5 | 5 | 367.6802 |  |  |  | 0 | 5 | 3 | 259.3162 | 0.16899
144 | 4 | 0 | 0 | 80.5943 |  |  |  | 1 | 5 | 3 | 260.0978 | 0.78158
145 | 4 | 1 | 0 | 87.9699 |  |  |  | 3 | 0 | 4 | 260.6604 | 0.5626
146 | 4 | 2 | 0 | 107.0911 |  |  |  | 0 | 2 | 4 | 263.1791 | 2.5187
147 | 4 | 3 | 0 | 132.9844 |  |  |  | 5 | 4 | 3 | 257.3026 | -5.8765
148 | 4 | 4 | 0 | 162.443 |  |  |  | 1 | 2 | 4 | 263.9492 | 6.6466
149 | 4 | 5 | 0 | 193.8482 |  |  |  | 2 | 5 | 3 | 262.4286 | -1.5206
150 | 4 | 0 | 1 | 102.5357 |  |  |  | 3 | 1 | 4 | 263.0344 | 0.60585
151 | 4 | 1 | 1 | 108.429 |  |  |  | 2 | 2 | 4 | 266.2463 | 3.2119
152 | 4 | 2 | 1 | 124.4453 |  |  |  | 4 | 0 | 4 | 266.0556 | -0.19066
153 | 4 | 3 | 1 | 147.3193 |  |  |  | 3 | 5 | 3 | 266.2679 | 0.21225
154 | 4 | 4 | 1 | 174.3727 |  |  |  | 4 | 1 | 4 | 268.382 | 2.1141
155 | 4 | 5 | 1 | 203.9492 |  |  |  | 3 | 2 | 4 | 270.0313 | 1.6494
156 | 4 | 0 | 2 | 150.2264 |  |  |  | 0 | 3 | 4 | 274.7355 | 4.7041
157 | 4 | 1 | 2 | 154.3089 |  |  |  | 1 | 3 | 4 | 275.4733 | 0.73784
158 | 4 | 2 | 2 | 165.955 |  |  |  | 4 | 5 | 3 | 271.5517 | -3.9216
159 | 4 | 3 | 2 | 183.7318 |  |  |  | 5 | 0 | 4 | 272.8356 | 1.2839
160 | 4 | 4 | 2 | 206.0589 |  |  |  | 4 | 2 | 4 | 275.2429 | 2.4073
161 | 4 | 5 | 2 | 231.624 |  |  |  | 2 | 3 | 4 | 277.6751 | 2.4321
162 | 4 | 0 | 3 | 206.5397 |  |  |  | 5 | 1 | 4 | 275.1046 | -2.5704
163 | 4 | 1 | 3 | 209.5279 |  |  |  | 3 | 3 | 4 | 281.3063 | 6.2017
164 | 4 | 2 | 3 | 218.2469 |  |  |  | 5 | 5 | 3 | 278.1978 | -3.1085
165 | 4 | 3 | 3 | 232.0519 |  |  |  | 5 | 2 | 4 | 281.802 | 3.6042
166 | 4 | 4 | 3 | 250.1019 |  |  |  | 4 | 3 | 4 | 286.3128 | 4.5108
167 | 4 | 5 | 3 | 271.5517 |  |  |  | 0 | 4 | 4 | 290.1421 | 3.8293
168 | 4 | 0 | 4 | 266.0556 |  |  |  | 1 | 4 | 4 | 290.8409 | 0.69876
169 | 4 | 1 | 4 | 268.382 |  |  |  | 2 | 4 | 4 | 292.9271 | 2.0863
170 | 4 | 2 | 4 | 275.2429 |  |  |  | 5 | 3 | 4 | 292.6238 | -0.30332
171 | 4 | 3 | 4 | 286.3128 |  |  |  | 3 | 4 | 4 | 296.3716 | 3.7478
172 | 4 | 4 | 4 | 301.1277 |  |  |  | 4 | 4 | 4 | 301.1277 | 4.7561
173 | 4 | 5 | 4 | 319.1666 |  |  |  | 0 | 5 | 4 | 308.8233 | 7.6956
174 | 4 | 0 | 5 | 327.0303 |  |  |  | 1 | 5 | 4 | 309.4799 | 0.65658
175 | 4 | 1 | 5 | 328.9257 |  |  |  | 5 | 4 | 4 | 307.1345 | -2.3455
176 | 4 | 2 | 5 | 334.5473 |  |  |  | 2 | 5 | 4 | 311.4414 | 4.3069
177 | 4 | 3 | 5 | 343.7124 |  |  |  | 0 | 0 | 5 | 316.9438 | 5.5025
178 | 4 | 4 | 5 | 356.1476 |  |  |  | 3 | 5 | 4 | 314.6832 | -2.2606
179 | 4 | 5 | 5 | 371.5246 |  |  |  | 1 | 0 | 5 | 317.5836 | 2.9004
180 | 5 | 0 | 0 | 100.7429 |  |  |  | 0 | 1 | 5 | 318.8991 | 1.3155
181 | 5 | 1 | 0 | 106.7351 |  |  |  | 1 | 1 | 5 | 319.535 | 0.63588
182 | 5 | 2 | 0 | 122.9723 |  |  |  | 2 | 0 | 5 | 319.4953 | -0.039705
183 | 5 | 3 | 0 | 146.0771 |  |  |  | 2 | 1 | 5 | 321.4351 | 1.9398
184 | 5 | 4 | 0 | 173.3246 |  |  |  | 4 | 5 | 4 | 319.1666 | -2.2685
185 | 5 | 5 | 0 | 203.0537 |  |  |  | 3 | 0 | 5 | 322.6563 | 3.4897
186 | 5 | 0 | 1 | 119.0263 |  |  |  | 0 | 2 | 5 | 324.6944 | 2.0381
187 | 5 | 1 | 1 | 124.1391 |  |  |  | 1 | 2 | 5 | 325.319 | 0.62455
188 | 5 | 2 | 1 | 138.3486 |  |  |  | 3 | 1 | 5 | 324.5772 | -0.74179
189 | 5 | 3 | 1 | 159.2378 |  |  |  | 2 | 2 | 5 | 327.1854 | 2.6083
190 | 5 | 4 | 1 | 184.5523 |  |  |  | 4 | 0 | 5 | 327.0303 | -0.15513
191 | 5 | 5 | 1 | 212.718 |  |  |  | 5 | 5 | 4 | 324.8399 | -2.1904
192 | 5 | 0 | 2 | 161.931 |  |  |  | 4 | 1 | 5 | 328.9257 | 4.0857
193 | 5 | 1 | 2 | 165.7255 |  |  |  | 3 | 2 | 5 | 330.2728 | 1.3472
194 | 5 | 2 | 2 | 176.6203 |  |  |  | 0 | 3 | 5 | 334.1299 | 3.8571
195 | 5 | 3 | 2 | 193.4194 |  |  |  | 1 | 3 | 5 | 334.7368 | 0.60694
196 | 5 | 4 | 2 | 214.7416 |  |  |  | 5 | 0 | 5 | 332.5696 | -2.1673
197 | 5 | 5 | 2 | 239.3812 |  |  |  | 4 | 2 | 5 | 334.5473 | 1.9777
198 | 5 | 0 | 3 | 215.203 |  |  |  | 2 | 3 | 5 | 336.5511 | 2.0038
199 | 5 | 1 | 3 | 218.0725 |  |  |  | 5 | 1 | 5 | 334.4335 | -2.1176
200 | 5 | 2 | 3 | 226.4628 |  |  |  | 3 | 3 | 5 | 339.5534 | 5.1198
201 | 5 | 3 | 3 | 239.7952 |  |  |  | 5 | 2 | 5 | 339.9641 | 0.41073
202 | 5 | 4 | 3 | 257.3026 |  |  |  | 4 | 3 | 5 | 343.7124 | 3.7483
203 | 5 | 5 | 3 | 278.1978 |  |  |  | 0 | 4 | 5 | 346.9087 | 3.1963
204 | 5 | 0 | 4 | 272.8356 |  |  |  | 1 | 4 | 5 | 347.4934 | 0.58463
205 | 5 | 1 | 4 | 275.1046 |  |  |  | 2 | 4 | 5 | 349.2414 | 1.748
206 | 5 | 2 | 4 | 281.802 |  |  |  | 5 | 3 | 5 | 348.987 | -0.25437
207 | 5 | 3 | 4 | 292.6238 |  |  |  | 3 | 4 | 5 | 352.1354 | 3.1484
208 | 5 | 4 | 4 | 307.1345 |  |  |  | 4 | 4 | 5 | 356.1476 | 4.0122
209 | 5 | 5 | 4 | 324.8399 |  |  |  | 0 | 5 | 5 | 362.6776 | 6.5301
210 | 5 | 0 | 5 | 332.5696 |  |  |  | 1 | 5 | 5 | 363.2369 | 0.55925
211 | 5 | 1 | 5 | 334.4335 |  |  |  | 5 | 4 | 5 | 361.2406 | -1.9963
212 | 5 | 2 | 5 | 339.9641 |  |  |  | 2 | 5 | 5 | 364.9095 | 3.6689
213 | 5 | 3 | 5 | 348.987 |  |  |  | 3 | 5 | 5 | 367.6802 | 2.7708
214 | 5 | 4 | 5 | 361.2406 |  |  |  | 4 | 5 | 5 | 371.5246 | 3.8443
215 | 5 | 5 | 5 | 376.4096 |  |  |  | 5 | 5 | 5 | 376.4096 | 4.885